## data
>TOA | Wavelength (um) | Measured Solar Spectrum, Top of Earth's Atmosphere (W/m2 um) | Eo * Exp(-Tau Rayleigh) | Solar Model with Particle | Surface -> | Wvlgth nm | Wavelen um | Solar Radiation at Surface W*m-2*nm-1 | Solar Radiation at Surface W*m-2*um-1 | Wavelength (um) | Rayleigh Optical Depth | Rayleigh Scattering Optical Depth for the Atmosphere (Pressure =1013.25 mb, altitude =0m.) | Particle Optical Depth
| 0.1195 | 0.06185 | 1.4463e-24 | 4.3616e-26 |  | 280 | 0.28 | 2.5361e-26 | 2.5361e-23 | 0.25 | 2.7027 |  | 0.8
Angstrom | 0.1205 | 0.5614 | 7.556e-23 | 2.4144e-24 |  | 280.5 | 0.2805 | 1.0917e-24 | 1.0917e-21 | 0.252 | 2.6085 |  | 0.78735
alpha | 0.1215 | 4.901 | 3.5311e-21 | 1.1938e-22 |  | 281 | 0.281 | 6.1253e-24 | 6.1253e-21 | 0.254 | 2.5185 |  | 0.775
0.05 | 0.1225 | 1.184 | 4.2621e-21 | 1.5226e-22 |  | 281.5 | 0.2815 | 2.7479e-22 | 2.7479e-19 | 0.256 | 2.4324 |  | 0.76294
beta | 0.1235 | 0.0477 | 8.0345e-22 | 3.0287e-23 |  | 282 | 0.282 | 2.8346e-21 | 2.8346e-18 | 0.258 | 2.35 |  | 0.75116
2 | 0.1245 | 0.03433 | 2.5419e-21 | 1.0098e-22 |  | 282.5 | 0.2825 | 1.3271e-20 | 1.3271e-17 | 0.26 | 2.2712 |  | 0.73964
| 0.1255 | 0.02882 | 8.8396e-21 | 3.6961e-22 |  | 283 | 0.283 | 6.7646e-20 | 6.7646e-17 | 0.262 | 2.1958 |  | 0.7284
| 0.1265 | 0.03523 | 4.2298e-20 | 1.8592e-21 |  | 283.5 | 0.2835 | 1.4614e-19 | 1.4614e-16 | 0.264 | 2.1235 |  | 0.7174
| 0.1275 | 0.02127 | 9.4715e-20 | 4.3716e-21 |  | 284 | 0.284 | 4.9838e-18 | 4.9838e-15 | 0.266 | 2.0542 |  | 0.70665
| 0.1285 | 0.01727 | 2.7094e-19 | 1.3116e-20 |  | 284.5 | 0.2845 | 2.1624e-17 | 2.1624e-14 | 0.268 | 1.9878 |  | 0.69615
| 0.1295 | 0.03994 | 2.102e-18 | 1.0661e-19 |  | 285 | 0.285 | 8.9998e-17 | 8.9998e-14 | 0.27 | 1.9241 |  | 0.68587
| 0.1305 | 0.1206 | 2.032e-17 | 1.0786e-18 |  | 285.5 | 0.2855 | 6.4424e-16 | 6.4424e-13 | 0.272 | 1.863 |  | 0.67582
| 0.1315 | 0.03983 | 2.0548e-17 | 1.1403e-18 |  | 286 | 0.286 | 2.3503e-15 | 2.3503e-12 | 0.274 | 1.8044 |  | 0.66599
| 0.1325 | 0.04126 | 6.2458e-17 | 3.6201e-18 |  | 286.5 | 0.2865 | 1.8458e-14 | 1.8458e-11 | 0.276 | 1.7481 |  | 0.65637
| 0.1335 | 0.168 | 7.1649e-16 | 4.3332e-17 |  | 287 | 0.287 | 7.2547e-14 | 7.2547e-11 | 0.278 | 1.694 |  | 0.64696
| 0.1345 | 0.04572 | 5.2843e-16 | 3.3315e-17 |  | 287.5 | 0.2875 | 3.6618e-13 | 3.6618e-10 | 0.28 | 1.642 |  | 0.63776
| 0.1355 | 0.03802 | 1.1475e-15 | 7.5347e-17 |  | 288 | 0.288 | 2.8061e-12 | 2.8061e-09 | 0.282 | 1.5921 |  | 0.62874
| 0.1365 | 0.03094 | 2.3537e-15 | 1.6081e-16 |  | 288.5 | 0.2885 | 9.0651e-12 | 9.0651e-09 | 0.284 | 1.544 |  | 0.61992
| 0.1375 | 0.0292 | 5.4122e-15 | 3.8444e-16 |  | 289 | 0.289 | 3.4978e-11 | 3.4978e-08 | 0.286 | 1.4978 |  | 0.61128
| 0.1385 | 0.03968 | 1.7347e-14 | 1.28e-15 |  | 289.5 | 0.2895 | 1.5368e-10 | 1.5368e-07 | 0.288 | 1.4534 |  | 0.60282
| 0.1395 | 0.07562 | 7.5595e-14 | 5.7896e-15 |  | 290 | 0.29 | 5.1454e-10 | 5.1454e-07 | 0.29 | 1.4106 |  | 0.59453
| 0.1405 | 0.06075 | 1.3481e-13 | 1.0707e-14 |  | 290.5 | 0.2905 | 1.3303e-09 | 1.3303e-06 | 0.292 | 1.3694 |  | 0.58641
| 0.1415 | 0.04207 | 2.0142e-13 | 1.6579e-14 |  | 291 | 0.291 | 3.8965e-09 | 3.8965e-06 | 0.294 | 1.3297 |  | 0.57846
| 0.1425 | 0.04683 | 4.7075e-13 | 4.0126e-14 |  | 291.5 | 0.2915 | 1.4425e-08 | 1.4425e-05 | 0.296 | 1.2915 |  | 0.57067
| 0.1435 | 0.0511 | 1.0507e-12 | 9.268e-14 |  | 292 | 0.292 | 4.0789e-08 | 4.0789e-05 | 0.298 | 1.2546 |  | 0.56304
| 0.1445 | 0.05093 | 2.0894e-12 | 1.9057e-13 |  | 292.5 | 0.2925 | 7.0414e-08 | 7.0414e-05 | 0.3 | 1.2191 |  | 0.55556
| 0.1455 | 0.05535 | 4.423e-12 | 4.1687e-13 |  | 293 | 0.293 | 1.576e-07 | 0.0001576 | 0.302 | 1.1849 |  | 0.54822
| 0.1465 | 0.07087 | 1.0781e-11 | 1.0493e-12 |  | 293.5 | 0.2935 | 4.7095e-07 | 0.00047095 | 0.304 | 1.1518 |  | 0.54103
| 0.1475 | 0.08485 | 2.4036e-11 | 2.4142e-12 |  | 294 | 0.294 | 9.4558e-07 | 0.00094558 | 0.306 | 1.12 |  | 0.53398
| 0.1485 | 0.08199 | 4.2346e-11 | 4.3865e-12 |  | 294.5 | 0.2945 | 1.5965e-06 | 0.0015965 | 0.308 | 1.0892 |  | 0.52707
| 0.1495 | 0.07956 | 7.3415e-11 | 7.8383e-12 |  | 295 | 0.295 | 3.2246e-06 | 0.0032246 | 0.31 | 1.0595 |  | 0.52029
| 0.1505 | 0.08697 | 1.4062e-10 | 1.5465e-11 |  | 295.5 | 0.2955 | 8.0206e-06 | 0.0080206 | 0.312 | 1.0308 |  | 0.51364
| 0.1515 | 0.09266 | 2.5766e-10 | 2.9172e-11 |  | 296 | 0.296 | 1.4737e-05 | 0.014737 | 0.314 | 1.0031 |  | 0.50712
| 0.1525 | 0.1163 | 5.4627e-10 | 6.3634e-11 |  | 296.5 | 0.2965 | 2.3312e-05 | 0.023312 | 0.316 | 0.97633 |  | 0.50072
| 0.1535 | 0.1299 | 1.013e-09 | 1.2135e-10 |  | 297 | 0.297 | 3.3187e-05 | 0.033187 | 0.318 | 0.95047 |  | 0.49444
| 0.1545 | 0.2059 | 2.6222e-09 | 3.2283e-10 |  | 297.5 | 0.2975 | 6.7912e-05 | 0.067912 | 0.32 | 0.92546 |  | 0.48828
| 0.1555 | 0.2144 | 4.3885e-09 | 5.5498e-10 |  | 298 | 0.298 | 0.00011127 | 0.11127 | 0.322 | 0.90129 |  | 0.48223
| 0.1565 | 0.1847 | 5.9839e-09 | 7.7694e-10 |  | 298.5 | 0.2985 | 0.0001427 | 0.1427 | 0.324 | 0.8779 |  | 0.4763
| 0.1575 | 0.1717 | 8.6761e-09 | 1.156e-09 |  | 299 | 0.299 | 0.00020323 | 0.20323 | 0.326 | 0.85528 |  | 0.47047
| 0.1585 | 0.1675 | 1.3015e-08 | 1.7787e-09 |  | 299.5 | 0.2995 | 0.00037386 | 0.37386 | 0.328 | 0.8334 |  | 0.46475
| 0.1595 | 0.1754 | 2.0675e-08 | 2.8965e-09 |  | 300 | 0.3 | 0.00045631 | 0.45631 | 0.33 | 0.81222 |  | 0.45914
| 0.1605 | 0.1934 | 3.413e-08 | 4.8998e-09 |  | 300.5 | 0.3005 | 0.00057207 | 0.57207 | 0.332 | 0.79171 |  | 0.45362
| 0.1615 | 0.2228 | 5.8128e-08 | 8.5475e-09 |  | 301 | 0.301 | 0.00091926 | 0.91926 | 0.334 | 0.77186 |  | 0.44821
| 0.1625 | 0.2519 | 9.5987e-08 | 1.445e-08 |  | 301.5 | 0.3015 | 0.0013201 | 1.3201 | 0.336 | 0.75263 |  | 0.44289
| 0.1635 | 0.2841 | 1.5627e-07 | 2.4076e-08 |  | 302 | 0.302 | 0.001457 | 1.457 | 0.338 | 0.734 |  | 0.43766
| 0.1645 | 0.2973 | 2.3343e-07 | 3.6787e-08 |  | 302.5 | 0.3025 | 0.002191 | 2.191 | 0.34 | 0.71596 |  | 0.43253
| 0.1655 | 0.4302 | 4.7692e-07 | 7.6851e-08 |  | 303 | 0.303 | 0.0037332 | 3.7332 | 0.342 | 0.69847 |  | 0.42748
| 0.1665 | 0.3989 | 6.1788e-07 | 1.0177e-07 |  | 303.5 | 0.3035 | 0.0048044 | 4.8044 | 0.344 | 0.68151 |  | 0.42253
| 0.1675 | 0.3875 | 8.3024e-07 | 1.3971e-07 |  | 304 | 0.304 | 0.0050973 | 5.0973 | 0.346 | 0.66508 |  | 0.41766
| 0.1685 | 0.4556 | 1.3372e-06 | 2.2981e-07 |  | 304.5 | 0.3045 | 0.0064675 | 6.4675 | 0.348 | 0.64914 |  | 0.41287
| 0.1695 | 0.5877 | 2.3407e-06 | 4.107e-07 |  | 305 | 0.305 | 0.0089336 | 8.9336 | 0.35 | 0.63368 |  | 0.40816
| 0.1705 | 0.6616 | 3.5436e-06 | 6.3456e-07 |  | 305.5 | 0.3055 | 0.010186 | 10.186 | 0.352 | 0.61869 |  | 0.40354
| 0.1715 | 0.688 | 4.9125e-06 | 8.9747e-07 |  | 306 | 0.306 | 0.01015 | 10.15 | 0.354 | 0.60414 |  | 0.39899
| 0.1725 | 0.7252 | 6.8452e-06 | 1.2754e-06 |  | 306.5 | 0.3065 | 0.011568 | 11.568 | 0.356 | 0.59002 |  | 0.39452
| 0.1735 | 0.7645 | 9.4621e-06 | 1.7973e-06 |  | 307 | 0.307 | 0.015246 | 15.246 | 0.358 | 0.57631 |  | 0.39013
| 0.1745 | 0.9067 | 1.46e-05 | 2.8263e-06 |  | 307.5 | 0.3075 | 0.019468 | 19.468 | 0.36 | 0.563 |  | 0.3858
| 0.1755 | 1.079 | 2.2433e-05 | 4.4245e-06 |  | 308 | 0.308 | 0.020753 | 20.753 | 0.362 | 0.55008 |  | 0.38155
| 0.1765 | 1.22 | 3.251e-05 | 6.5309e-06 |  | 308.5 | 0.3085 | 0.02275 | 22.75 | 0.364 | 0.53753 |  | 0.37737
| 0.1775 | 1.403 | 4.7583e-05 | 9.7327e-06 |  | 309 | 0.309 | 0.022298 | 22.298 | 0.366 | 0.52534 |  | 0.37326
| 0.1785 | 1.538 | 6.5935e-05 | 1.3728e-05 |  | 309.5 | 0.3095 | 0.023672 | 23.672 | 0.368 | 0.5135 |  | 0.36921
| 0.1795 | 1.576 | 8.4843e-05 | 1.7975e-05 |  | 310 | 0.31 | 0.027826 | 27.826 | 0.37 | 0.50199 |  | 0.36523
| 0.1805 | 1.831 | 0.00012299 | 2.6508e-05 |  | 310.5 | 0.3105 | 0.035879 | 35.879 | 0.372 | 0.49081 |  | 0.36131
| 0.1815 | 2.233 | 0.00018601 | 4.0771e-05 |  | 311 | 0.311 | 0.045392 | 45.392 | 0.374 | 0.47994 |  | 0.35746
| 0.1825 | 2.243 | 0.00023032 | 5.1329e-05 |  | 311.5 | 0.3115 | 0.046156 | 46.156 | 0.376 | 0.46937 |  | 0.35367
| 0.1835 | 2.244 | 0.00028241 | 6.3973e-05 |  | 312 | 0.312 | 0.050898 | 50.898 | 0.378 | 0.45909 |  | 0.34993
| 0.1845 | 2.066 | 0.0003169 | 7.2948e-05 |  | 312.5 | 0.3125 | 0.053766 | 53.766 | 0.38 | 0.4491 |  | 0.34626
| 0.1855 | 2.311 | 0.00042972 | 0.00010049 |  | 313 | 0.313 | 0.058323 | 58.323 | 0.382 | 0.43937 |  | 0.34264
| 0.1865 | 2.7 | 0.00060545 | 0.0001438 |  | 313.5 | 0.3135 | 0.058999 | 58.999 | 0.384 | 0.42992 |  | 0.33908
| 0.1875 | 3.009 | 0.0008096 | 0.00019526 |  | 314 | 0.314 | 0.065266 | 65.266 | 0.386 | 0.42071 |  | 0.33558
| 0.1885 | 3.291 | 0.0010573 | 0.00025886 |  | 314.5 | 0.3145 | 0.070476 | 70.476 | 0.388 | 0.41176 |  | 0.33213
| 0.1895 | 3.569 | 0.0013626 | 0.00033858 |  | 315 | 0.315 | 0.073686 | 73.686 | 0.39 | 0.40304 |  | 0.32873
| 0.1905 | 3.764 | 0.0016999 | 0.00042861 |  | 315.5 | 0.3155 | 0.064833 | 64.833 | 0.392 | 0.39455 |  | 0.32539
| 0.1915 | 4.165 | 0.0022153 | 0.00056663 |  | 316 | 0.316 | 0.067088 | 67.088 | 0.394 | 0.38629 |  | 0.32209
| 0.1925 | 4.113 | 0.0025653 | 0.0006655 |  | 316.5 | 0.3165 | 0.081118 | 81.118 | 0.396 | 0.37825 |  | 0.31885
| 0.1935 | 3.808 | 0.0027736 | 0.0007296 |  | 317 | 0.317 | 0.09302 | 93.02 | 0.398 | 0.37041 |  | 0.31565
| 0.1945 | 5.21 | 0.0044136 | 0.001177 |  | 317.5 | 0.3175 | 0.099712 | 99.712 | 0.4 | 0.36278 |  | 0.3125
| 0.1955 | 5.427 | 0.0053263 | 0.0014397 |  | 318 | 0.318 | 0.095815 | 95.815 | 0.402 | 0.35535 |  | 0.3094
| 0.1965 | 6.008 | 0.0068055 | 0.0018641 |  | 318.5 | 0.3185 | 0.10005 | 100.05 | 0.404 | 0.34811 |  | 0.30634
| 0.1975 | 6.191 | 0.0080642 | 0.002238 |  | 319 | 0.319 | 0.10971 | 109.71 | 0.406 | 0.34105 |  | 0.30333
| 0.1985 | 6.187 | 0.0092343 | 0.002596 |  | 319.5 | 0.3195 | 0.10693 | 106.93 | 0.408 | 0.33417 |  | 0.30037
| 0.1995 | 6.664 | 0.011358 | 0.0032336 |  | 320 | 0.32 | 0.11277 | 112.77 | 0.41 | 0.32746 |  | 0.29744
| 0.2005 | 7.326 | 0.01421 | 0.0040966 |  | 320.5 | 0.3205 | 0.13305 | 133.05 | 0.412 | 0.32093 |  | 0.29456
| 0.2015 | 8.023 | 0.017653 | 0.0051523 |  | 321 | 0.321 | 0.13414 | 134.14 | 0.414 | 0.31455 |  | 0.29172
| 0.2025 | 8.261 | 0.020554 | 0.0060723 |  | 321.5 | 0.3215 | 0.12817 | 128.17 | 0.416 | 0.30834 |  | 0.28892
| 0.2035 | 9.217 | 0.025854 | 0.0077298 |  | 322 | 0.322 | 0.122 | 122 | 0.418 | 0.30228 |  | 0.28617
| 0.2045 | 10.25 | 0.032317 | 0.0097767 |  | 322.5 | 0.3225 | 0.1197 | 119.7 | 0.42 | 0.29637 |  | 0.28345
| 0.2055 | 10.54 | 0.037245 | 0.011399 |  | 323 | 0.323 | 0.11623 | 116.23 | 0.422 | 0.2906 |  | 0.28077
| 0.2065 | 11.08 | 0.04376 | 0.013547 |  | 323.5 | 0.3235 | 0.13393 | 133.93 | 0.424 | 0.28497 |  | 0.27812
| 0.2075 | 12.65 | 0.055688 | 0.017435 |  | 324 | 0.324 | 0.14852 | 148.52 | 0.426 | 0.27948 |  | 0.27552
| 0.2085 | 15.05 | 0.073654 | 0.023318 |  | 324.5 | 0.3245 | 0.15467 | 154.67 | 0.428 | 0.27413 |  | 0.27295
| 0.2095 | 21.38 | 0.11602 | 0.037136 |  | 325 | 0.325 | 0.15504 | 155.04 | 0.43 | 0.2689 |  | 0.27042
| 0.2105 | 27.92 | 0.16759 | 0.054224 |  | 325.5 | 0.3255 | 0.17936 | 179.36 | 0.432 | 0.26379 |  | 0.26792
| 0.2115 | 33.54 | 0.22215 | 0.072646 |  | 326 | 0.326 | 0.20868 | 208.68 | 0.434 | 0.25881 |  | 0.26545
| 0.2125 | 31.3 | 0.22822 | 0.075419 |  | 326.5 | 0.3265 | 0.22162 | 221.62 | 0.436 | 0.25395 |  | 0.26302
| 0.2135 | 33.15 | 0.26548 | 0.088645 |  | 327 | 0.327 | 0.21834 | 218.34 | 0.438 | 0.2492 |  | 0.26063
| 0.2145 | 40.03 | 0.35133 | 0.11851 |  | 327.5 | 0.3275 | 0.21285 | 212.85 | 0.44 | 0.24456 |  | 0.25826
| 0.2155 | 36.15 | 0.34697 | 0.11822 |  | 328 | 0.328 | 0.19773 | 197.73 | 0.442 | 0.24003 |  | 0.25593
| 0.2165 | 32.27 | 0.338 | 0.11632 |  | 328.5 | 0.3285 | 0.20675 | 206.75 | 0.444 | 0.2356 |  | 0.25363
| 0.2175 | 35.29 | 0.40255 | 0.13989 |  | 329 | 0.329 | 0.23297 | 232.97 | 0.446 | 0.23128 |  | 0.25136
| 0.2185 | 44.37 | 0.55012 | 0.19303 |  | 329.5 | 0.3295 | 0.25864 | 258.64 | 0.448 | 0.22705 |  | 0.24912
| 0.2195 | 46.92 | 0.63108 | 0.22356 |  | 330 | 0.33 | 0.26192 | 261.92 | 0.45 | 0.22293 |  | 0.24691
| 0.2205 | 47.33 | 0.6893 | 0.24648 |  | 330.5 | 0.3305 | 0.24103 | 241.03 | 0.452 | 0.21889 |  | 0.24473
| 0.2215 | 39.58 | 0.62302 | 0.22486 |  | 331 | 0.331 | 0.22835 | 228.35 | 0.454 | 0.21495 |  | 0.24258
| 0.2225 | 49.65 | 0.84321 | 0.30712 |  | 331.5 | 0.3315 | 0.23635 | 236.35 | 0.456 | 0.2111 |  | 0.24046
| 0.2235 | 63.01 | 1.1526 | 0.4236 |  | 332 | 0.332 | 0.24508 | 245.08 | 0.458 | 0.20733 |  | 0.23836
| 0.2245 | 58.97 | 1.1599 | 0.43009 |  | 332.5 | 0.3325 | 0.24655 | 246.55 | 0.46 | 0.20365 |  | 0.23629
| 0.2255 | 52.29 | 1.1041 | 0.41302 |  | 333 | 0.333 | 0.24263 | 242.63 | 0.462 | 0.20005 |  | 0.23425
| 0.2265 | 39.4 | 0.89165 | 0.33645 |  | 333.5 | 0.3335 | 0.23265 | 232.65 | 0.464 | 0.19653 |  | 0.23224
| 0.2275 | 39.92 | 0.9668 | 0.36794 |  | 334 | 0.334 | 0.23823 | 238.23 | 0.466 | 0.19308 |  | 0.23025
| 0.2285 | 51.95 | 1.3444 | 0.51598 |  | 334.5 | 0.3345 | 0.25434 | 254.34 | 0.468 | 0.18971 |  | 0.22829
| 0.2295 | 47.71 | 1.3174 | 0.50984 |  | 335 | 0.335 | 0.26477 | 264.77 | 0.47 | 0.18642 |  | 0.22635
| 0.2305 | 52.12 | 1.5334 | 0.59833 |  | 335.5 | 0.3355 | 0.25894 | 258.94 | 0.472 | 0.1832 |  | 0.22443
| 0.2315 | 50.97 | 1.5955 | 0.62764 |  | 336 | 0.336 | 0.23813 | 238.13 | 0.474 | 0.18004 |  | 0.22254
| 0.2325 | 53.26 | 1.7715 | 0.70246 |  | 336.5 | 0.3365 | 0.22099 | 220.99 | 0.476 | 0.17696 |  | 0.22068
| 0.2335 | 44.74 | 1.5791 | 0.63115 |  | 337 | 0.337 | 0.21767 | 217.67 | 0.478 | 0.17394 |  | 0.21883
| 0.2345 | 38.97 | 1.4577 | 0.58719 |  | 337.5 | 0.3375 | 0.23434 | 234.34 | 0.48 | 0.17098 |  | 0.21701
| 0.2355 | 51.42 | 2.0358 | 0.82643 |  | 338 | 0.338 | 0.25321 | 253.21 | 0.482 | 0.16809 |  | 0.21522
| 0.2365 | 48.59 | 2.0338 | 0.83191 |  | 338.5 | 0.3385 | 0.26549 | 265.49 | 0.484 | 0.16526 |  | 0.21344
| 0.2375 | 48.44 | 2.1409 | 0.88233 |  | 339 | 0.339 | 0.27096 | 270.96 | 0.486 | 0.16249 |  | 0.21169
| 0.2385 | 41.96 | 1.956 | 0.81211 |  | 339.5 | 0.3395 | 0.27847 | 278.47 | 0.488 | 0.15978 |  | 0.20996
| 0.2395 | 44.12 | 2.1668 | 0.90624 |  | 340 | 0.34 | 0.29659 | 296.59 | 0.49 | 0.15712 |  | 0.20825
| 0.2405 | 39.56 | 2.0445 | 0.86133 |  | 340.5 | 0.3405 | 0.29674 | 296.74 | 0.492 | 0.15452 |  | 0.20656
| 0.2415 | 51.48 | 2.7969 | 1.1867 |  | 341 | 0.341 | 0.27932 | 279.32 | 0.494 | 0.15197 |  | 0.20489
| 0.2425 | 70.6 | 4.0281 | 1.7212 |  | 341.5 | 0.3415 | 0.27853 | 278.53 | 0.496 | 0.14948 |  | 0.20324
| 0.2435 | 66.53 | 3.9821 | 1.7135 |  | 342 | 0.342 | 0.29121 | 291.21 | 0.498 | 0.14703 |  | 0.20161
| 0.2445 | 60.97 | 3.8246 | 1.6571 |  | 342.5 | 0.3425 | 0.30296 | 302.96 | 0.5 | 0.14464 |  | 0.2
| 0.2455 | 49.39 | 3.2439 | 1.4151 |  | 343 | 0.343 | 0.30857 | 308.57 | 0.502 | 0.1423 |  | 0.19841
| 0.2465 | 50.4 | 3.4626 | 1.5207 |  | 343.5 | 0.3435 | 0.29246 | 292.46 | 0.504 | 0.14 |  | 0.19684
| 0.2475 | 55.5 | 3.9848 | 1.7616 |  | 344 | 0.344 | 0.25352 | 253.52 | 0.506 | 0.13775 |  | 0.19529
| 0.2485 | 45.65 | 3.4222 | 1.5229 |  | 344.5 | 0.3445 | 0.24439 | 244.39 | 0.508 | 0.13554 |  | 0.19375
| 0.2495 | 56.38 | 4.4093 | 1.9749 |  | 345 | 0.345 | 0.27854 | 278.54 | 0.51 | 0.13338 |  | 0.19223
| 0.2505 | 60.1 | 4.8991 | 2.2084 |  | 345.5 | 0.3455 | 0.29761 | 297.61 | 0.512 | 0.13126 |  | 0.19073
| 0.2515 | 46.01 | 3.906 | 1.7719 |  | 346 | 0.346 | 0.29132 | 291.32 | 0.514 | 0.12919 |  | 0.18925
| 0.2525 | 41.55 | 3.6706 | 1.6755 |  | 346.5 | 0.3465 | 0.29747 | 297.47 | 0.516 | 0.12715 |  | 0.18779
| 0.2535 | 51.55 | 4.7352 | 2.1748 |  | 347 | 0.347 | 0.30318 | 303.18 | 0.518 | 0.12516 |  | 0.18634
| 0.2545 | 59.57 | 5.685 | 2.6271 |  | 347.5 | 0.3475 | 0.29351 | 293.51 | 0.52 | 0.1232 |  | 0.18491
| 0.2555 | 79.3 | 7.8569 | 3.6527 |  | 348 | 0.348 | 0.29306 | 293.06 | 0.522 | 0.12128 |  | 0.1835
| 0.2565 | 101.8 | 10.4635 | 4.8936 |  | 348.5 | 0.3485 | 0.29884 | 298.84 | 0.524 | 0.1194 |  | 0.1821
| 0.2575 | 125.4 | 13.3617 | 6.286 |  | 349 | 0.349 | 0.28864 | 288.64 | 0.526 | 0.11756 |  | 0.18072
| 0.2585 | 125.1 | 13.8087 | 6.5342 |  | 349.5 | 0.3495 | 0.2972 | 297.2 | 0.528 | 0.11575 |  | 0.17935
| 0.2595 | 104 | 11.8839 | 5.6558 |  | 350 | 0.35 | 0.32913 | 329.13 | 0.53 | 0.11398 |  | 0.178
| 0.2605 | 88.51 | 10.463 | 5.008 |  | 350.5 | 0.3505 | 0.35471 | 354.71 | 0.532 | 0.11224 |  | 0.17666
| 0.2615 | 89.8 | 10.9747 | 5.2825 |  | 351 | 0.351 | 0.34603 | 346.03 | 0.534 | 0.11053 |  | 0.17534
| 0.2625 | 103.6 | 13.0812 | 6.3316 |  | 351.5 | 0.3515 | 0.33388 | 333.88 | 0.536 | 0.10886 |  | 0.17404
| 0.2635 | 165.8 | 21.6159 | 10.5203 |  | 352 | 0.352 | 0.32674 | 326.74 | 0.538 | 0.10722 |  | 0.17274
| 0.2645 | 249.7 | 33.5924 | 16.4382 |  | 352.5 | 0.3525 | 0.30954 | 309.54 | 0.54 | 0.1056 |  | 0.17147
| 0.2655 | 252.7 | 35.0592 | 17.2484 |  | 353 | 0.353 | 0.32975 | 329.75 | 0.542 | 0.10402 |  | 0.1702
| 0.2665 | 249.4 | 35.6625 | 17.6387 |  | 353.5 | 0.3535 | 0.36351 | 363.51 | 0.544 | 0.10247 |  | 0.16896
| 0.2675 | 250.8 | 36.9414 | 18.3675 |  | 354 | 0.354 | 0.38523 | 385.23 | 0.546 | 0.10095 |  | 0.16772
| 0.2685 | 243.8 | 36.9698 | 18.4774 |  | 354.5 | 0.3545 | 0.39043 | 390.43 | 0.548 | 0.099455 |  | 0.1665
| 0.2695 | 238.9 | 37.2752 | 18.7259 |  | 355 | 0.355 | 0.3914 | 391.4 | 0.55 | 0.097989 |  | 0.16529
| 0.2705 | 267.3 | 42.8904 | 21.6566 |  | 355.5 | 0.3555 | 0.37878 | 378.78 | 0.552 | 0.096549 |  | 0.16409
| 0.2715 | 224.4 | 37.0096 | 18.7813 |  | 356 | 0.356 | 0.35627 | 356.27 | 0.554 | 0.095136 |  | 0.16291
| 0.2725 | 197.4 | 33.4462 | 17.0576 |  | 356.5 | 0.3565 | 0.33495 | 334.95 | 0.556 | 0.093749 |  | 0.16174
| 0.2735 | 196.5 | 34.1865 | 17.521 |  | 357 | 0.357 | 0.29527 | 295.27 | 0.558 | 0.092387 |  | 0.16058
| 0.2745 | 132.6 | 23.6763 | 12.1936 |  | 357.5 | 0.3575 | 0.2995 | 299.5 | 0.56 | 0.09105 |  | 0.15944
| 0.2755 | 175.1 | 32.0722 | 16.5971 |  | 358 | 0.358 | 0.27936 | 279.36 | 0.562 | 0.089737 |  | 0.15831
| 0.2765 | 242.8 | 45.5995 | 23.7099 |  | 358.5 | 0.3585 | 0.25998 | 259.98 | 0.564 | 0.088448 |  | 0.15719
| 0.2775 | 233.8 | 45.0014 | 23.5093 |  | 359 | 0.359 | 0.3065 | 306.5 | 0.566 | 0.087182 |  | 0.15608
| 0.2785 | 159.3 | 31.4103 | 16.4857 |  | 359.5 | 0.3595 | 0.37013 | 370.13 | 0.568 | 0.085938 |  | 0.15498
| 0.2795 | 85.55 | 17.2728 | 9.1075 |  | 360 | 0.36 | 0.3924 | 392.4 | 0.57 | 0.084717 |  | 0.15389
| 0.2805 | 94.63 | 19.5556 | 10.3582 |  | 360.5 | 0.3605 | 0.37167 | 371.67 | 0.572 | 0.083517 |  | 0.15282
| 0.2815 | 208.3 | 44.0402 | 23.4325 |  | 361 | 0.361 | 0.34278 | 342.78 | 0.574 | 0.082339 |  | 0.15176
| 0.2825 | 294.1 | 63.5908 | 33.9861 |  | 361.5 | 0.3615 | 0.33647 | 336.47 | 0.576 | 0.081181 |  | 0.1507
| 0.2835 | 313.5 | 69.295 | 37.1985 |  | 362 | 0.362 | 0.3535 | 353.5 | 0.578 | 0.080044 |  | 0.14966
| 0.2845 | 235.3 | 53.1473 | 28.655 |  | 362.5 | 0.3625 | 0.38804 | 388.04 | 0.58 | 0.078927 |  | 0.14863
| 0.2855 | 163.1 | 37.6306 | 20.3768 |  | 363 | 0.363 | 0.40005 | 400.05 | 0.582 | 0.077829 |  | 0.14761
| 0.2865 | 322.7 | 76.024 | 41.343 |  | 363.5 | 0.3635 | 0.38994 | 389.94 | 0.584 | 0.07675 |  | 0.1466
| 0.2875 | 336.3 | 80.8692 | 44.1644 |  | 364 | 0.364 | 0.40472 | 404.72 | 0.586 | 0.07569 |  | 0.1456
| 0.2885 | 322.2 | 79.0551 | 43.3548 |  | 364.5 | 0.3645 | 0.40179 | 401.79 | 0.588 | 0.074649 |  | 0.14462
| 0.2895 | 472.7 | 118.3001 | 65.1465 |  | 365 | 0.365 | 0.4181 | 418.1 | 0.59 | 0.073625 |  | 0.14364
| 0.2905 | 601.3 | 153.4388 | 84.8442 |  | 365.5 | 0.3655 | 0.4611 | 461.1 | 0.592 | 0.072618 |  | 0.14267
| 0.2915 | 580.8 | 151.0666 | 83.8721 |  | 366 | 0.366 | 0.49508 | 495.08 | 0.594 | 0.071629 |  | 0.14171
| 0.2925 | 521.9 | 138.3194 | 77.104 |  | 366.5 | 0.3665 | 0.49694 | 496.94 | 0.596 | 0.070657 |  | 0.14076
| 0.2935 | 535.5 | 144.5667 | 80.9074 |  | 367 | 0.367 | 0.48869 | 488.69 | 0.598 | 0.069701 |  | 0.13982
| 0.2945 | 508.8 | 139.872 | 78.5887 |  | 367.5 | 0.3675 | 0.48041 | 480.41 | 0.6 | 0.068762 |  | 0.13889
| 0.2955 | 553.2 | 154.8123 | 87.3226 |  | 368 | 0.368 | 0.45319 | 453.19 | 0.602 | 0.067838 |  | 0.13797
| 0.2965 | 509.6 | 145.131 | 82.178 |  | 368.5 | 0.3685 | 0.45106 | 451.06 | 0.604 | 0.06693 |  | 0.13706
| 0.2975 | 507.3 | 146.985 | 83.5461 |  | 369 | 0.369 | 0.47244 | 472.44 | 0.606 | 0.066037 |  | 0.13615
| 0.2985 | 465.5 | 137.1761 | 78.2659 |  | 369.5 | 0.3695 | 0.50856 | 508.56 | 0.608 | 0.065159 |  | 0.13526
| 0.2995 | 484 | 145.0208 | 83.0518 |  | 370 | 0.37 | 0.51666 | 516.66 | 0.61 | 0.064295 |  | 0.13437
| 0.3005 | 420 | 127.9199 | 73.5302 |  | 370.5 | 0.3705 | 0.46798 | 467.98 | 0.612 | 0.063446 |  | 0.1335
| 0.3015 | 455.5 | 140.9813 | 81.3358 |  | 371 | 0.371 | 0.47628 | 476.28 | 0.614 | 0.06261 |  | 0.13263
| 0.3025 | 489 | 153.7621 | 89.032 |  | 371.5 | 0.3715 | 0.49587 | 495.87 | 0.616 | 0.061789 |  | 0.13177
| 0.3035 | 620.6 | 198.2006 | 115.1762 |  | 372 | 0.372 | 0.46506 | 465.06 | 0.618 | 0.060981 |  | 0.13092
| 0.3045 | 602.5 | 195.3845 | 113.9447 |  | 372.5 | 0.3725 | 0.44389 | 443.89 | 0.62 | 0.060186 |  | 0.13007
| 0.3055 | 594.8 | 195.8095 | 114.5957 |  | 373 | 0.373 | 0.42833 | 428.33 | 0.622 | 0.059404 |  | 0.12924
| 0.3065 | 555.7 | 185.6628 | 109.0373 |  | 373.5 | 0.3735 | 0.38682 | 386.82 | 0.624 | 0.058635 |  | 0.12841
| 0.3075 | 615 | 208.4852 | 122.8645 |  | 374 | 0.374 | 0.38651 | 386.51 | 0.626 | 0.057878 |  | 0.12759
| 0.3085 | 611.4 | 210.2506 | 124.3297 |  | 374.5 | 0.3745 | 0.38435 | 384.35 | 0.628 | 0.057134 |  | 0.12678
| 0.3095 | 496.5 | 173.1574 | 102.7427 |  | 375 | 0.375 | 0.41087 | 410.87 | 0.63 | 0.056401 |  | 0.12598
| 0.3105 | 622.4 | 220.0906 | 131.0295 |  | 375.5 | 0.3755 | 0.45514 | 455.14 | 0.632 | 0.05568 |  | 0.12518
| 0.3115 | 729.2 | 261.3911 | 156.1357 |  | 376 | 0.376 | 0.47218 | 472.18 | 0.634 | 0.054971 |  | 0.12439
| 0.3125 | 655.9 | 238.2857 | 142.8036 |  | 376.5 | 0.3765 | 0.46538 | 465.38 | 0.636 | 0.054273 |  | 0.12361
| 0.3135 | 699.9 | 257.643 | 154.9087 |  | 377 | 0.377 | 0.50014 | 500.14 | 0.638 | 0.053586 |  | 0.12284
| 0.3145 | 662.9 | 247.2067 | 149.1147 |  | 377.5 | 0.3775 | 0.5589 | 558.9 | 0.64 | 0.05291 |  | 0.12207
| 0.3155 | 633 | 239.0865 | 144.6788 |  | 378 | 0.378 | 0.60314 | 603.14 | 0.642 | 0.052245 |  | 0.12131
| 0.3165 | 633.2 | 242.1824 | 147.0174 |  | 378.5 | 0.3785 | 0.58892 | 588.92 | 0.644 | 0.05159 |  | 0.12056
| 0.3175 | 773.9 | 299.6745 | 182.4901 |  | 379 | 0.379 | 0.52616 | 526.16 | 0.646 | 0.050945 |  | 0.11981
| 0.3185 | 664.9 | 260.6148 | 159.1986 |  | 379.5 | 0.3795 | 0.47255 | 472.55 | 0.648 | 0.05031 |  | 0.11907
| 0.3195 | 710.5 | 281.8388 | 172.6946 |  | 380 | 0.38 | 0.49751 | 497.51 | 0.65 | 0.049686 |  | 0.11834
| 0.3205 | 805.1 | 323.1456 | 198.6102 |  | 380.5 | 0.3805 | 0.53396 | 533.96 | 0.652 | 0.049071 |  | 0.11762
| 0.3215 | 699.5 | 284.0319 | 175.0989 |  | 381 | 0.381 | 0.54424 | 544.24 | 0.654 | 0.048465 |  | 0.1169
| 0.3225 | 688.6 | 282.8123 | 174.8701 |  | 381.5 | 0.3815 | 0.49135 | 491.35 | 0.656 | 0.047869 |  | 0.11619
| 0.3235 | 661.3 | 274.6654 | 170.3374 |  | 382 | 0.382 | 0.41958 | 419.58 | 0.658 | 0.047282 |  | 0.11548
| 0.3245 | 760.8 | 319.5022 | 198.7269 |  | 382.5 | 0.3825 | 0.36361 | 363.61 | 0.66 | 0.046704 |  | 0.11478
| 0.3255 | 875.8 | 371.8189 | 231.942 |  | 383 | 0.383 | 0.32648 | 326.48 | 0.662 | 0.046134 |  | 0.11409
| 0.3265 | 979.5 | 420.3206 | 262.9554 |  | 383.5 | 0.3835 | 0.31658 | 316.58 | 0.664 | 0.045574 |  | 0.11341
| 0.3275 | 952.7 | 413.1522 | 259.2111 |  | 384 | 0.384 | 0.36689 | 366.89 | 0.666 | 0.045022 |  | 0.11273
| 0.3285 | 917.6 | 402.0816 | 252.9813 |  | 384.5 | 0.3845 | 0.44239 | 442.39 | 0.668 | 0.044478 |  | 0.11205
| 0.3295 | 1061 | 469.6925 | 296.3517 |  | 385 | 0.385 | 0.48638 | 486.38 | 0.67 | 0.043943 |  | 0.11138
| 0.3305 | 1016 | 454.3194 | 287.4509 |  | 385.5 | 0.3855 | 0.46549 | 465.49 | 0.672 | 0.043415 |  | 0.11072
| 0.3315 | 965.7 | 436.1263 | 276.7019 |  | 386 | 0.386 | 0.44984 | 449.84 | 0.674 | 0.042896 |  | 0.11007
| 0.3325 | 954.9 | 435.4765 | 277.0457 |  | 386.5 | 0.3865 | 0.46848 | 468.48 | 0.676 | 0.042384 |  | 0.10941
| 0.3335 | 921.6 | 424.3474 | 270.6975 |  | 387 | 0.387 | 0.47343 | 473.43 | 0.678 | 0.04188 |  | 0.10877
| 0.3345 | 958.9 | 445.7192 | 285.0951 |  | 387.5 | 0.3875 | 0.46731 | 467.31 | 0.68 | 0.041383 |  | 0.10813
| 0.3355 | 943.4 | 442.6197 | 283.8666 |  | 388 | 0.388 | 0.4635 | 463.5 | 0.682 | 0.040894 |  | 0.1075
| 0.3365 | 809.5 | 383.2988 | 246.471 |  | 388.5 | 0.3885 | 0.46096 | 460.96 | 0.684 | 0.040412 |  | 0.10687
| 0.3375 | 841.8 | 402.2122 | 259.3095 |  | 389 | 0.389 | 0.50121 | 501.21 | 0.686 | 0.039937 |  | 0.10625
| 0.3385 | 921.5 | 444.2308 | 287.1419 |  | 389.5 | 0.3895 | 0.55637 | 556.37 | 0.688 | 0.039469 |  | 0.10563
| 0.3395 | 958.1 | 465.9435 | 301.9506 |  | 390 | 0.39 | 0.58457 | 584.57 | 0.69 | 0.039008 |  | 0.10502
| 0.3405 | 1007 | 493.9741 | 320.9311 |  | 390.5 | 0.3905 | 0.59038 | 590.38 | 0.692 | 0.038553 |  | 0.10441
| 0.3415 | 923.8 | 457.0347 | 297.6817 |  | 391 | 0.391 | 0.62634 | 626.34 | 0.694 | 0.038106 |  | 0.10381
| 0.3425 | 993 | 495.4071 | 323.4825 |  | 391.5 | 0.3915 | 0.63617 | 636.17 | 0.696 | 0.037664 |  | 0.10322
| 0.3435 | 950.6 | 478.1881 | 313.0138 |  | 392 | 0.392 | 0.58656 | 586.56 | 0.698 | 0.037229 |  | 0.10263
| 0.3445 | 795.7 | 403.5388 | 264.7994 |  | 392.5 | 0.3925 | 0.48961 | 489.61 | 0.7 | 0.036801 |  | 0.10204
| 0.3455 | 939.2 | 480.1502 | 315.8395 |  | 393 | 0.393 | 0.35502 | 355.02 | 0.702 | 0.036378 |  | 0.10146
| 0.3465 | 926.4 | 477.364 | 314.7658 |  | 393.5 | 0.3935 | 0.28272 | 282.72 | 0.704 | 0.035962 |  | 0.10088
| 0.3475 | 901.7 | 468.2687 | 309.5083 |  | 394 | 0.394 | 0.3678 | 367.8 | 0.706 | 0.035552 |  | 0.10031
| 0.3485 | 897.2 | 469.521 | 311.0733 |  | 394.5 | 0.3945 | 0.50811 | 508.11 | 0.708 | 0.035147 |  | 0.099748
| 0.3495 | 889.8 | 469.1831 | 311.5816 |  | 395 | 0.395 | 0.60096 | 600.96 | 0.71 | 0.034748 |  | 0.099187
| 0.3505 | 1050 | 557.7967 | 371.2943 |  | 395.5 | 0.3955 | 0.64101 | 641.01 | 0.712 | 0.034355 |  | 0.09863
| 0.3515 | 979.5 | 524.1807 | 349.7258 |  | 396 | 0.396 | 0.56443 | 564.43 | 0.714 | 0.033967 |  | 0.098078
| 0.3525 | 907.9 | 489.3939 | 327.2661 |  | 396.5 | 0.3965 | 0.41101 | 411.01 | 0.716 | 0.033585 |  | 0.097531
| 0.3535 | 1033 | 560.8151 | 375.8802 |  | 397 | 0.397 | 0.31882 | 318.82 | 0.718 | 0.033208 |  | 0.096989
| 0.3545 | 1111 | 607.4183 | 408.0342 |  | 397.5 | 0.3975 | 0.47151 | 471.51 | 0.72 | 0.032837 |  | 0.096451
| 0.3555 | 1045 | 575.3087 | 387.3293 |  | 398 | 0.398 | 0.63944 | 639.44 | 0.722 | 0.032471 |  | 0.095917
| 0.3565 | 912.3 | 505.6969 | 341.2183 |  | 398.5 | 0.3985 | 0.75622 | 756.22 | 0.724 | 0.032109 |  | 0.095388
| 0.3575 | 796 | 444.2132 | 300.3917 |  | 399 | 0.399 | 0.80408 | 804.08 | 0.726 | 0.031753 |  | 0.094863
| 0.3585 | 693.6 | 389.6474 | 264.0674 |  | 399.5 | 0.3995 | 0.8298 | 829.8 | 0.728 | 0.031402 |  | 0.094342
| 0.3595 | 991.1 | 560.4331 | 380.6322 |  | 400 | 0.4 | 0.83989 | 839.89 | 0.73 | 0.031055 |  | 0.093826
| 0.3605 | 970.8 | 552.5093 | 376.0557 |  | 401 | 0.401 | 0.87691 | 876.91 | 0.732 | 0.030714 |  | 0.093314
| 0.3615 | 878.1 | 502.9421 | 343.0471 |  | 402 | 0.402 | 0.91387 | 913.87 | 0.734 | 0.030377 |  | 0.092806
| 0.3625 | 997.8 | 575.0995 | 393.092 |  | 403 | 0.403 | 0.88211 | 882.11 | 0.736 | 0.030045 |  | 0.092303
| 0.3635 | 996.9 | 578.1472 | 396.0022 |  | 404 | 0.404 | 0.89849 | 898.49 | 0.738 | 0.029717 |  | 0.091803
| 0.3645 | 1013 | 591.08 | 405.7008 |  | 405 | 0.405 | 0.87849 | 878.49 | 0.74 | 0.029394 |  | 0.091308
| 0.3655 | 1152 | 676.2424 | 465.1095 |  | 406 | 0.406 | 0.85878 | 858.78 | 0.742 | 0.029075 |  | 0.090816
| 0.3665 | 1233 | 728.0981 | 501.7975 |  | 407 | 0.407 | 0.84545 | 845.45 | 0.744 | 0.02876 |  | 0.090328
| 0.3675 | 1180 | 700.8905 | 484.0245 |  | 408 | 0.408 | 0.88488 | 884.88 | 0.746 | 0.02845 |  | 0.089845
| 0.3685 | 1101 | 657.7514 | 455.1456 |  | 409 | 0.409 | 0.94717 | 947.17 | 0.748 | 0.028144 |  | 0.089365
| 0.3695 | 1226 | 736.6085 | 510.7281 |  | 410 | 0.41 | 0.8091 | 809.1 | 0.75 | 0.027841 |  | 0.088889
| 0.3705 | 1139 | 688.1894 | 478.0996 |  | 411 | 0.411 | 0.9077 | 907.7 | 0.752 | 0.027543 |  | 0.088417
| 0.3715 | 1175 | 713.8825 | 496.9213 |  | 412 | 0.412 | 0.96686 | 966.86 | 0.754 | 0.027249 |  | 0.087948
| 0.3725 | 1054 | 643.8747 | 449.0615 |  | 413 | 0.413 | 0.92951 | 929.51 | 0.756 | 0.026959 |  | 0.087484
| 0.3735 | 920.2 | 565.1745 | 394.9335 |  | 414 | 0.414 | 0.92134 | 921.34 | 0.758 | 0.026673 |  | 0.087023
| 0.3745 | 900.4 | 555.9602 | 389.238 |  | 415 | 0.415 | 0.95569 | 955.69 | 0.76 | 0.026391 |  | 0.086565
| 0.3755 | 1062 | 659.1881 | 462.3858 |  | 416 | 0.416 | 0.98628 | 986.28 | 0.762 | 0.026112 |  | 0.086111
| 0.3765 | 1085 | 676.9562 | 475.7433 |  | 417 | 0.417 | 0.96392 | 963.92 | 0.764 | 0.025837 |  | 0.085661
| 0.3775 | 1282 | 803.9602 | 566.0532 |  | 418 | 0.418 | 0.92392 | 923.92 | 0.766 | 0.025566 |  | 0.085214
| 0.3785 | 1327 | 836.3797 | 589.9704 |  | 419 | 0.419 | 0.96354 | 963.54 | 0.768 | 0.025298 |  | 0.084771
| 0.3795 | 1066 | 675.2219 | 477.1677 |  | 420 | 0.42 | 0.88467 | 884.67 | 0.77 | 0.025033 |  | 0.084331
| 0.3805 | 1202 | 765.1062 | 541.6736 |  | 421 | 0.421 | 1.0067 | 1006.7 | 0.772 | 0.024773 |  | 0.083895
| 0.3815 | 1082 | 692.0606 | 490.8461 |  | 422 | 0.422 | 0.99499 | 994.99 | 0.774 | 0.024515 |  | 0.083462
| 0.3825 | 791.3 | 508.5455 | 361.3351 |  | 423 | 0.423 | 0.96531 | 965.31 | 0.776 | 0.024261 |  | 0.083032
| 0.3835 | 684.1 | 441.7256 | 314.4169 |  | 424 | 0.424 | 0.96182 | 961.82 | 0.778 | 0.02401 |  | 0.082606
| 0.3845 | 959.7 | 622.5665 | 443.9214 |  | 425 | 0.425 | 0.99312 | 993.12 | 0.78 | 0.023762 |  | 0.082183
| 0.3855 | 1008 | 656.9034 | 469.2269 |  | 426 | 0.426 | 0.96667 | 966.67 | 0.782 | 0.023518 |  | 0.081763
| 0.3865 | 1007 | 659.2271 | 471.7062 |  | 427 | 0.427 | 0.9355 | 935.5 | 0.784 | 0.023277 |  | 0.081346
| 0.3875 | 1004 | 660.2039 | 473.2209 |  | 428 | 0.428 | 0.94625 | 946.25 | 0.786 | 0.023039 |  | 0.080933
| 0.3885 | 984.3 | 650.1077 | 466.7826 |  | 429 | 0.429 | 0.87766 | 877.66 | 0.788 | 0.022803 |  | 0.080523
| 0.3895 | 1174 | 778.7794 | 560.1207 |  | 430 | 0.43 | 0.70134 | 701.34 | 0.79 | 0.022571 |  | 0.080115
| 0.3905 | 1247 | 830.7623 | 598.5164 |  | 431 | 0.431 | 0.63779 | 637.79 | 0.792 | 0.022342 |  | 0.079711
| 0.3915 | 1342 | 897.8476 | 647.9305 |  | 432 | 0.432 | 1.0628 | 1062.8 | 0.794 | 0.022116 |  | 0.07931
| 0.3925 | 1019 | 684.6053 | 494.8653 |  | 433 | 0.433 | 0.9905 | 990.5 | 0.796 | 0.021892 |  | 0.078912
| 0.3935 | 582.3 | 392.8306 | 284.4249 |  | 434 | 0.434 | 0.91653 | 916.53 | 0.798 | 0.021672 |  | 0.078517
| 0.3945 | 1026 | 694.9849 | 504.0199 |  | 435 | 0.435 | 1.007 | 1007 | 0.8 | 0.021454 |  | 0.078125
| 0.3955 | 1314 | 893.6554 | 649.1531 |  | 436 | 0.436 | 1.1061 | 1106.1 | 0.802 | 0.021239 |  | 0.077736
| 0.3965 | 854.5 | 583.4601 | 424.5096 |  | 437 | 0.437 | 1.1306 | 1130.6 | 0.804 | 0.021026 |  | 0.07735
| 0.3975 | 928.8 | 636.6835 | 463.9744 |  | 438 | 0.438 | 0.99368 | 993.68 | 0.806 | 0.020817 |  | 0.076966
| 0.3985 | 1522 | 1047.3615 | 764.4621 |  | 439 | 0.439 | 0.95753 | 957.53 | 0.808 | 0.02061 |  | 0.076586
| 0.3995 | 1663 | 1148.7709 | 839.8012 |  | 440 | 0.44 | 1.0993 | 1099.3 | 0.81 | 0.020405 |  | 0.076208
| 0.4005 | 1682 | 1166.2868 | 853.9393 |  | 441 | 0.441 | 1.0859 | 1085.9 | 0.812 | 0.020203 |  | 0.075833
| 0.4015 | 1746 | 1215.1813 | 891.1201 |  | 442 | 0.442 | 1.164 | 1164 | 0.814 | 0.020003 |  | 0.075461
| 0.4025 | 1759 | 1228.7392 | 902.4505 |  | 443 | 0.443 | 1.1823 | 1182.3 | 0.816 | 0.019806 |  | 0.075091
| 0.4035 | 1684 | 1180.6275 | 868.4406 |  | 444 | 0.444 | 1.1537 | 1153.7 | 0.818 | 0.019612 |  | 0.074725
| 0.4045 | 1674 | 1177.8321 | 867.6993 |  | 445 | 0.445 | 1.1992 | 1199.2 | 0.82 | 0.019419 |  | 0.07436
| 0.4055 | 1667 | 1177.0669 | 868.4419 |  | 446 | 0.446 | 1.0766 | 1076.6 | 0.822 | 0.01923 |  | 0.073999
| 0.4065 | 1589 | 1125.9209 | 831.9484 |  | 447 | 0.447 | 1.2257 | 1225.7 | 0.824 | 0.019042 |  | 0.07364
| 0.4075 | 1628 | 1157.5449 | 856.5852 |  | 448 | 0.448 | 1.2422 | 1242.2 | 0.826 | 0.018857 |  | 0.073284
| 0.4085 | 1735 | 1237.8378 | 917.3518 |  | 449 | 0.449 | 1.2409 | 1240.9 | 0.828 | 0.018674 |  | 0.072931
| 0.4095 | 1715 | 1227.696 | 911.1666 |  | 450 | 0.45 | 1.2881 | 1288.1 | 0.83 | 0.018493 |  | 0.072579
| 0.4105 | 1532 | 1100.3475 | 817.8373 |  | 451 | 0.451 | 1.3376 | 1337.6 | 0.832 | 0.018314 |  | 0.072231
| 0.4115 | 1817 | 1309.3403 | 974.5748 |  | 452 | 0.452 | 1.2822 | 1282.2 | 0.834 | 0.018138 |  | 0.071885
| 0.4125 | 1789 | 1293.3525 | 964.0522 |  | 453 | 0.453 | 1.1854 | 1185.4 | 0.836 | 0.017963 |  | 0.071541
| 0.4135 | 1756 | 1273.5697 | 950.6548 |  | 454 | 0.454 | 1.273 | 1273 | 0.838 | 0.017791 |  | 0.0712
| 0.4145 | 1737 | 1263.7833 | 944.6802 |  | 455 | 0.455 | 1.2655 | 1265.5 | 0.84 | 0.017621 |  | 0.070862
| 0.4155 | 1734 | 1265.5511 | 947.3261 |  | 456 | 0.456 | 1.3088 | 1308.8 | 0.842 | 0.017453 |  | 0.070525
| 0.4165 | 1842 | 1348.5325 | 1010.8448 |  | 457 | 0.457 | 1.3213 | 1321.3 | 0.844 | 0.017287 |  | 0.070192
| 0.4175 | 1665 | 1222.6747 | 917.7681 |  | 458 | 0.458 | 1.2946 | 1294.6 | 0.846 | 0.017122 |  | 0.06986
| 0.4185 | 1684 | 1240.3596 | 932.3184 |  | 459 | 0.459 | 1.2859 | 1285.9 | 0.848 | 0.01696 |  | 0.069531
| 0.4195 | 1701 | 1256.6166 | 945.8229 |  | 460 | 0.46 | 1.2791 | 1279.1 | 0.85 | 0.0168 |  | 0.069204
| 0.4205 | 1757 | 1301.8099 | 981.1622 |  | 461 | 0.461 | 1.3255 | 1325.5 | 0.852 | 0.016641 |  | 0.06888
| 0.4215 | 1797 | 1335.3214 | 1007.7692 |  | 462 | 0.462 | 1.3392 | 1339.2 | 0.854 | 0.016485 |  | 0.068557
| 0.4225 | 1582 | 1178.9381 | 890.9311 |  | 463 | 0.463 | 1.3452 | 1345.2 | 0.856 | 0.01633 |  | 0.068237
| 0.4235 | 1711 | 1278.6931 | 967.5942 |  | 464 | 0.464 | 1.3055 | 1305.5 | 0.858 | 0.016177 |  | 0.06792
| 0.4245 | 1767 | 1324.2498 | 1003.3828 |  | 465 | 0.465 | 1.2905 | 1290.5 | 0.86 | 0.016026 |  | 0.067604
| 0.4255 | 1695 | 1273.8128 | 966.4248 |  | 466 | 0.466 | 1.319 | 1319 | 0.862 | 0.015877 |  | 0.067291
| 0.4265 | 1698 | 1279.5634 | 972.0442 |  | 467 | 0.467 | 1.2616 | 1261.6 | 0.864 | 0.015729 |  | 0.06698
| 0.4275 | 1569 | 1185.5534 | 901.7853 |  | 468 | 0.468 | 1.3178 | 1317.8 | 0.866 | 0.015583 |  | 0.066671
| 0.4285 | 1587 | 1202.3621 | 915.738 |  | 469 | 0.469 | 1.3247 | 1324.7 | 0.868 | 0.015439 |  | 0.066364
| 0.4295 | 1475 | 1120.4611 | 854.4425 |  | 470 | 0.47 | 1.2749 | 1274.9 | 0.87 | 0.015296 |  | 0.066059
| 0.4305 | 1135 | 864.4374 | 660.0332 |  | 471 | 0.471 | 1.2975 | 1297.5 | 0.872 | 0.015156 |  | 0.065756
| 0.4315 | 1686 | 1287.4039 | 984.214 |  | 472 | 0.472 | 1.3661 | 1366.1 | 0.874 | 0.015016 |  | 0.065456
| 0.4325 | 1646 | 1260.0665 | 964.5103 |  | 473 | 0.473 | 1.3144 | 1314.4 | 0.876 | 0.014879 |  | 0.065157
| 0.4335 | 1731 | 1328.4773 | 1018.1283 |  | 474 | 0.474 | 1.3304 | 1330.4 | 0.878 | 0.014743 |  | 0.064861
| 0.4345 | 1670 | 1284.8552 | 985.9022 |  | 475 | 0.475 | 1.3755 | 1375.5 | 0.88 | 0.014608 |  | 0.064566
| 0.4355 | 1723 | 1328.8961 | 1020.9355 |  | 476 | 0.476 | 1.3299 | 1329.9 | 0.882 | 0.014475 |  | 0.064274
| 0.4365 | 1929 | 1491.3981 | 1147.1622 |  | 477 | 0.477 | 1.3392 | 1339.2 | 0.884 | 0.014343 |  | 0.063983
| 0.4375 | 1806 | 1399.6597 | 1077.8892 |  | 478 | 0.478 | 1.3839 | 1383.9 | 0.886 | 0.014213 |  | 0.063695
| 0.4385 | 1567 | 1217.3206 | 938.5847 |  | 479 | 0.479 | 1.3586 | 1358.6 | 0.888 | 0.014085 |  | 0.063408
| 0.4395 | 1825 | 1421.0788 | 1096.9832 |  | 480 | 0.48 | 1.3825 | 1382.5 | 0.89 | 0.013958 |  | 0.063123
| 0.4405 | 1713 | 1336.9656 | 1033.2654 |  | 481 | 0.481 | 1.3836 | 1383.6 | 0.892 | 0.013832 |  | 0.062841
| 0.4415 | 1931 | 1510.5709 | 1168.7971 |  | 482 | 0.482 | 1.3899 | 1389.9 | 0.894 | 0.013708 |  | 0.06256
| 0.4425 | 1980 | 1552.4177 | 1202.5677 |  | 483 | 0.483 | 1.3742 | 1374.2 | 0.896 | 0.013585 |  | 0.062281
| 0.4435 | 1909 | 1500.1081 | 1163.384 |  | 484 | 0.484 | 1.3492 | 1349.2 | 0.898 | 0.013464 |  | 0.062004
| 0.4445 | 1973 | 1553.8384 | 1206.4311 |  | 485 | 0.485 | 1.3457 | 1345.7 | 0.9 | 0.013344 |  | 0.061728
| 0.4455 | 1821 | 1437.275 | 1117.196 |  | 486 | 0.486 | 1.0918 | 1091.8 | 0.902 | 0.013225 |  | 0.061455
| 0.4465 | 1891 | 1495.7595 | 1163.9674 |  | 487 | 0.487 | 1.2235 | 1223.5 | 0.904 | 0.013107 |  | 0.061183
| 0.4475 | 2077 | 1646.4039 | 1282.6309 |  | 488 | 0.488 | 1.3252 | 1325.2 | 0.906 | 0.012991 |  | 0.060914
| 0.4485 | 1973 | 1567.2782 | 1222.3467 |  | 489 | 0.489 | 1.2492 | 1249.2 | 0.908 | 0.012876 |  | 0.060645
| 0.4495 | 2027 | 1613.5465 | 1259.8231 |  | 490 | 0.49 | 1.3968 | 1396.8 | 0.91 | 0.012763 |  | 0.060379
| 0.4505 | 2144 | 1710.2161 | 1336.7669 |  | 491 | 0.491 | 1.3435 | 1343.5 | 0.912 | 0.01265 |  | 0.060115
| 0.4515 | 2109 | 1685.7421 | 1319.0743 |  | 492 | 0.492 | 1.2818 | 1281.8 | 0.914 | 0.012539 |  | 0.059852
| 0.4525 | 1941 | 1554.5993 | 1217.7746 |  | 493 | 0.493 | 1.3719 | 1371.9 | 0.916 | 0.012429 |  | 0.059591
| 0.4535 | 1970 | 1580.9849 | 1239.7763 |  | 494 | 0.494 | 1.3402 | 1340.2 | 0.918 | 0.012321 |  | 0.059331
| 0.4545 | 1979 | 1591.3514 | 1249.2398 |  | 495 | 0.495 | 1.4238 | 1423.8 | 0.92 | 0.012213 |  | 0.059074
| 0.4555 | 2034 | 1638.7794 | 1287.8381 |  | 496 | 0.496 | 1.3548 | 1354.8 | 0.922 | 0.012107 |  | 0.058818
| 0.4565 | 2077 | 1676.6632 | 1318.9995 |  | 497 | 0.497 | 1.3788 | 1378.8 | 0.924 | 0.012002 |  | 0.058563
| 0.4575 | 2100 | 1698.4747 | 1337.5589 |  | 498 | 0.498 | 1.3421 | 1342.1 | 0.926 | 0.011898 |  | 0.058311
| 0.4585 | 1971 | 1597.1572 | 1259.0806 |  | 499 | 0.499 | 1.3429 | 1342.9 | 0.928 | 0.011795 |  | 0.05806
| 0.4595 | 2009 | 1630.997 | 1287.0877 |  | 500 | 0.5 | 1.3391 | 1339.1 | 0.93 | 0.011693 |  | 0.05781
| 0.4605 | 2040 | 1659.23 | 1310.7134 |  | 501 | 0.501 | 1.299 | 1299 | 0.932 | 0.011592 |  | 0.057562
| 0.4615 | 2055 | 1674.4902 | 1324.1191 |  | 502 | 0.502 | 1.2991 | 1299.1 | 0.934 | 0.011493 |  | 0.057316
| 0.4625 | 2104 | 1717.5214 | 1359.5244 |  | 503 | 0.503 | 1.3597 | 1359.7 | 0.936 | 0.011394 |  | 0.057071
| 0.4635 | 2040 | 1668.2595 | 1321.8617 |  | 504 | 0.504 | 1.2682 | 1268.2 | 0.938 | 0.011296 |  | 0.056828
| 0.4645 | 1976 | 1618.784 | 1283.9439 |  | 505 | 0.505 | 1.3598 | 1359.8 | 0.94 | 0.0112 |  | 0.056587
| 0.4655 | 2042 | 1675.7831 | 1330.4756 |  | 506 | 0.506 | 1.4153 | 1415.3 | 0.942 | 0.011105 |  | 0.056347
| 0.4665 | 1921 | 1579.2151 | 1255.0457 |  | 507 | 0.507 | 1.3548 | 1354.8 | 0.944 | 0.01101 |  | 0.056108
| 0.4675 | 2015 | 1659.3295 | 1320.0103 |  | 508 | 0.508 | 1.321 | 1321 | 0.946 | 0.010917 |  | 0.055871
| 0.4685 | 1994 | 1644.8198 | 1309.7449 |  | 509 | 0.509 | 1.385 | 1385 | 0.948 | 0.010824 |  | 0.055636
| 0.4695 | 1990 | 1644.2729 | 1310.5792 |  | 510 | 0.51 | 1.3497 | 1349.7 | 0.95 | 0.010733 |  | 0.055402
| 0.4705 | 1877 | 1553.4771 | 1239.403 |  | 511 | 0.511 | 1.3753 | 1375.3 | 0.952 | 0.010642 |  | 0.055169
| 0.4715 | 2018 | 1672.9146 | 1335.9712 |  | 512 | 0.512 | 1.4125 | 1412.5 | 0.954 | 0.010553 |  | 0.054938
| 0.4725 | 2041 | 1694.7278 | 1354.6787 |  | 513 | 0.513 | 1.3277 | 1327.7 | 0.956 | 0.010464 |  | 0.054708
| 0.4735 | 1991 | 1655.8653 | 1324.8653 |  | 514 | 0.514 | 1.3003 | 1300.3 | 0.958 | 0.010377 |  | 0.05448
| 0.4745 | 2051 | 1708.4755 | 1368.2431 |  | 515 | 0.515 | 1.3385 | 1338.5 | 0.96 | 0.01029 |  | 0.054253
| 0.4755 | 2016 | 1681.9597 | 1348.2652 |  | 516 | 0.516 | 1.3514 | 1351.4 | 0.962 | 0.010204 |  | 0.054028
| 0.4765 | 1956 | 1634.4385 | 1311.3874 |  | 517 | 0.517 | 1.1017 | 1101.7 | 0.964 | 0.010119 |  | 0.053804
| 0.4775 | 2075 | 1736.5422 | 1394.5945 |  | 518 | 0.518 | 1.2605 | 1260.5 | 0.966 | 0.010035 |  | 0.053582
| 0.4785 | 2009 | 1683.8662 | 1353.5298 |  | 519 | 0.519 | 1.2222 | 1222.2 | 0.968 | 0.009952 |  | 0.05336
| 0.4795 | 2076 | 1742.643 | 1402.051 |  | 520 | 0.52 | 1.3349 | 1334.9 | 0.97 | 0.0098697 |  | 0.053141
| 0.4805 | 2035 | 1710.7714 | 1377.6538 |  | 521 | 0.521 | 1.3452 | 1345.2 | 0.972 | 0.0097882 |  | 0.052922
| 0.4815 | 2090 | 1759.5983 | 1418.2471 |  | 522 | 0.522 | 1.376 | 1376 | 0.974 | 0.0097076 |  | 0.052705
| 0.4825 | 2023 | 1705.6741 | 1376.0121 |  | 523 | 0.523 | 1.2976 | 1297.6 | 0.976 | 0.0096278 |  | 0.052489
| 0.4835 | 2019 | 1704.7582 | 1376.4943 |  | 524 | 0.524 | 1.3962 | 1396.2 | 0.978 | 0.0095488 |  | 0.052275
| 0.4845 | 1969 | 1664.9143 | 1345.5089 |  | 525 | 0.525 | 1.3859 | 1385.9 | 0.98 | 0.0094707 |  | 0.052062
| 0.4855 | 1830 | 1549.5674 | 1253.3889 |  | 526 | 0.526 | 1.3479 | 1347.9 | 0.982 | 0.0093933 |  | 0.05185
| 0.4865 | 1625 | 1377.9059 | 1115.5095 |  | 527 | 0.527 | 1.1795 | 1179.5 | 0.984 | 0.0093167 |  | 0.051639
| 0.4875 | 1830 | 1553.8811 | 1259.0631 |  | 528 | 0.528 | 1.3508 | 1350.8 | 0.986 | 0.0092409 |  | 0.05143
| 0.4885 | 1914 | 1627.4321 | 1319.7944 |  | 529 | 0.529 | 1.4142 | 1414.2 | 0.988 | 0.0091659 |  | 0.051222
| 0.4895 | 1960 | 1668.803 | 1354.5027 |  | 530 | 0.53 | 1.3598 | 1359.8 | 0.99 | 0.0090916 |  | 0.051015
| 0.4905 | 2007 | 1711.1117 | 1390.024 |  | 531 | 0.531 | 1.4348 | 1434.8 | 0.992 | 0.0090181 |  | 0.05081
| 0.4915 | 1896 | 1618.6213 | 1316.0007 |  | 532 | 0.532 | 1.4094 | 1409.4 | 0.994 | 0.0089453 |  | 0.050605
| 0.4925 | 1896 | 1620.7472 | 1318.836 |  | 533 | 0.533 | 1.259 | 1259 | 0.996 | 0.0088733 |  | 0.050402
| 0.4935 | 1888 | 1616.0064 | 1316.0762 |  | 534 | 0.534 | 1.3491 | 1349.1 | 0.998 | 0.0088019 |  | 0.050201
| 0.4945 | 2058 | 1763.7815 | 1437.6163 |  | 535 | 0.535 | 1.3701 | 1370.1 | 1 | 0.0087313 |  | 0.05
| 0.4955 | 1926 | 1652.7543 | 1348.2319 |  | 536 | 0.536 | 1.4292 | 1429.2 | 1.002 | 0.0086614 |  | 0.049801
| 0.4965 | 2017 | 1733.0252 | 1414.8717 |  | 537 | 0.537 | 1.3229 | 1322.9 | 1.004 | 0.0085922 |  | 0.049602
| 0.4975 | 2018 | 1736.0471 | 1418.4938 |  | 538 | 0.538 | 1.3896 | 1389.6 | 1.006 | 0.0085237 |  | 0.049405
| 0.4985 | 1866 | 1607.2662 | 1314.333 |  | 539 | 0.539 | 1.3558 | 1355.8 | 1.008 | 0.0084559 |  | 0.049209
| 0.4995 | 1970 | 1698.9194 | 1390.4005 |  | 540 | 0.54 | 1.3096 | 1309.6 | 1.01 | 0.0083888 |  | 0.049015
| 0.5005 | 1857 | 1603.4059 | 1313.2821 |  | 541 | 0.541 | 1.2595 | 1259.5 | 1.012 | 0.0083223 |  | 0.048821
| 0.5015 | 1812 | 1566.4244 | 1284.0128 |  | 542 | 0.542 | 1.3714 | 1371.4 | 1.014 | 0.0082565 |  | 0.048629
| 0.5025 | 1894 | 1639.2517 | 1344.7726 |  | 543 | 0.543 | 1.3493 | 1349.3 | 1.016 | 0.0081913 |  | 0.048438
| 0.5035 | 1934 | 1675.8354 | 1375.865 |  | 544 | 0.544 | 1.3971 | 1397.1 | 1.018 | 0.0081267 |  | 0.048247
| 0.5045 | 1869 | 1621.3929 | 1332.2078 |  | 545 | 0.545 | 1.3657 | 1365.7 | 1.02 | 0.0080628 |  | 0.048058
| 0.5055 | 1993 | 1730.9531 | 1423.332 |  | 546 | 0.546 | 1.3536 | 1353.6 | 1.022 | 0.0079996 |  | 0.047871
| 0.5065 | 1961 | 1705.099 | 1403.1554 |  | 547 | 0.547 | 1.3717 | 1371.7 | 1.024 | 0.0079369 |  | 0.047684
| 0.5075 | 1906 | 1659.1436 | 1366.3859 |  | 548 | 0.548 | 1.3331 | 1333.1 | 1.026 | 0.0078749 |  | 0.047498
| 0.5085 | 1919 | 1672.3233 | 1378.291 |  | 549 | 0.549 | 1.3752 | 1375.2 | 1.028 | 0.0078135 |  | 0.047313
| 0.5095 | 1916 | 1671.5528 | 1378.7011 |  | 550 | 0.55 | 1.3648 | 1364.8 | 1.03 | 0.0077526 |  | 0.04713
| 0.5105 | 1947 | 1700.4549 | 1403.5973 |  | 551 | 0.551 | 1.3639 | 1363.9 | 1.032 | 0.0076924 |  | 0.046947
| 0.5115 | 1997 | 1746.0115 | 1442.2813 |  | 552 | 0.552 | 1.3923 | 1392.3 | 1.034 | 0.0076327 |  | 0.046766
| 0.5125 | 1867 | 1634.0997 | 1350.8434 |  | 553 | 0.553 | 1.3533 | 1353.3 | 1.036 | 0.0075736 |  | 0.046585
| 0.5135 | 1861 | 1630.5765 | 1348.9297 |  | 554 | 0.554 | 1.3802 | 1380.2 | 1.038 | 0.0075151 |  | 0.046406
| 0.5145 | 1874 | 1643.692 | 1360.7815 |  | 555 | 0.555 | 1.3883 | 1388.3 | 1.04 | 0.0074572 |  | 0.046228
| 0.5155 | 1900 | 1668.2302 | 1382.1077 |  | 556 | 0.556 | 1.3651 | 1365.1 | 1.042 | 0.0073998 |  | 0.046051
| 0.5165 | 1669 | 1466.9179 | 1216.2079 |  | 557 | 0.557 | 1.3321 | 1332.1 | 1.044 | 0.007343 |  | 0.045874
| 0.5175 | 1726 | 1518.5635 | 1259.9383 |  | 558 | 0.558 | 1.3613 | 1361.3 | 1.046 | 0.0072867 |  | 0.045699
| 0.5185 | 1654 | 1456.6863 | 1209.4692 |  | 559 | 0.559 | 1.2885 | 1288.5 | 1.048 | 0.0072309 |  | 0.045525
| 0.5195 | 1828 | 1611.5389 | 1338.9989 |  | 560 | 0.56 | 1.3118 | 1311.8
| 0.5205 | 1831 | 1615.7821 | 1343.4796 |  | 561 | 0.561 | 1.3885 | 1388.5
| 0.5215 | 1906 | 1683.6157 | 1400.8716 |  | 562 | 0.562 | 1.3225 | 1322.5
| 0.5225 | 1823 | 1611.8634 | 1342.1126 |  | 563 | 0.563 | 1.3731 | 1373.1
| 0.5235 | 1894 | 1676.2506 | 1396.7003 |  | 564 | 0.564 | 1.3466 | 1346.6
| 0.5245 | 1958 | 1734.5428 | 1446.2759 |  | 565 | 0.565 | 1.3555 | 1355.5
| 0.5255 | 1930 | 1711.3506 | 1427.9246 |  | 566 | 0.566 | 1.2823 | 1282.3
| 0.5265 | 1674 | 1485.7391 | 1240.5299 |  | 567 | 0.567 | 1.3673 | 1367.3
| 0.5275 | 1828 | 1623.9205 | 1356.8324 |  | 568 | 0.568 | 1.3554 | 1355.4
| 0.5285 | 1897 | 1686.761 | 1410.2951 |  | 569 | 0.569 | 1.3228 | 1322.8
| 0.5295 | 1918 | 1706.9808 | 1428.1653 |  | 570 | 0.57 | 1.324 | 1324
| 0.5305 | 1952 | 1738.801 | 1455.7655 |  | 571 | 0.571 | 1.281 | 1281
| 0.5315 | 1963 | 1750.1557 | 1466.2509 |  | 572 | 0.572 | 1.3534 | 1353.4
| 0.5325 | 1770 | 1579.4732 | 1324.1352 |  | 573 | 0.573 | 1.3595 | 1359.5
| 0.5335 | 1923 | 1717.502 | 1440.8014 |  | 574 | 0.574 | 1.3527 | 1352.7
| 0.5345 | 1858 | 1660.883 | 1394.2194 |  | 575 | 0.575 | 1.3225 | 1322.5
| 0.5355 | 1990 | 1780.4026 | 1495.5258 |  | 576 | 0.576 | 1.3118 | 1311.8
| 0.5365 | 1871 | 1675.3564 | 1408.2019 |  | 577 | 0.577 | 1.3452 | 1345.2
| 0.5375 | 1882 | 1686.6223 | 1418.5871 |  | 578 | 0.578 | 1.304 | 1304
| 0.5385 | 1904 | 1707.7587 | 1437.2872 |  | 579 | 0.579 | 1.323 | 1323
| 0.5395 | 1832 | 1644.5345 | 1384.9605 |  | 580 | 0.58 | 1.3455 | 1345.5
| 0.5405 | 1760 | 1581.1926 | 1332.4624 |  | 581 | 0.581 | 1.3518 | 1351.8
| 0.5415 | 1881 | 1691.2668 | 1426.1218 |  | 582 | 0.582 | 1.3729 | 1372.9
| 0.5425 | 1825 | 1642.2307 | 1385.6432 |  | 583 | 0.583 | 1.3872 | 1387.2
| 0.5435 | 1879 | 1692.1653 | 1428.6679 |  | 584 | 0.584 | 1.3845 | 1384.5
| 0.5445 | 1879 | 1693.4963 | 1430.6801 |  | 585 | 0.585 | 1.3737 | 1373.7
| 0.5455 | 1901 | 1714.6595 | 1449.4541 |  | 586 | 0.586 | 1.3409 | 1340.9
| 0.5465 | 1879 | 1696.1244 | 1434.6669 |  | 587 | 0.587 | 1.3708 | 1370.8
| 0.5475 | 1833 | 1655.8669 | 1401.4711 |  | 588 | 0.588 | 1.3403 | 1340.3
| 0.5485 | 1863 | 1684.2431 | 1426.3543 |  | 589 | 0.589 | 1.1582 | 1158.2
| 0.5495 | 1895 | 1714.4588 | 1452.8211 |  | 590 | 0.59 | 1.2316 | 1231.6
| 0.5505 | 1862 | 1685.8558 | 1429.442 |  | 591 | 0.591 | 1.3171 | 1317.1
| 0.5515 | 1871 | 1695.2527 | 1438.2692 |  | 592 | 0.592 | 1.29 | 1290
| 0.5525 | 1846 | 1673.8223 | 1420.932 |  | 593 | 0.593 | 1.3086 | 1308.6
| 0.5535 | 1882 | 1707.699 | 1450.5479 |  | 594 | 0.594 | 1.3029 | 1302.9
| 0.5545 | 1898 | 1723.4517 | 1464.7897 |  | 595 | 0.595 | 1.287 | 1287
| 0.5555 | 1897 | 1723.767 | 1465.915 |  | 596 | 0.596 | 1.326 | 1326
| 0.5565 | 1821 | 1655.8718 | 1408.9955 |  | 597 | 0.597 | 1.3303 | 1330.3
| 0.5575 | 1846 | 1679.7753 | 1430.1626 |  | 598 | 0.598 | 1.3142 | 1314.2
| 0.5585 | 1787 | 1627.2116 | 1386.2074 |  | 599 | 0.599 | 1.3145 | 1314.5
| 0.5595 | 1808 | 1647.461 | 1404.2614 |  | 600 | 0.6 | 1.3278 | 1327.8
| 0.5605 | 1843 | 1680.4927 | 1433.2327 |  | 601 | 0.601 | 1.3123 | 1312.3
| 0.5615 | 1824 | 1664.2862 | 1420.215 |  | 602 | 0.602 | 1.2928 | 1292.8
| 0.5625 | 1850 | 1689.1342 | 1442.2312 |  | 603 | 0.603 | 1.3205 | 1320.5
| 0.5635 | 1861 | 1700.2995 | 1452.5783 |  | 604 | 0.604 | 1.3439 | 1343.9
| 0.5645 | 1854 | 1695.0122 | 1448.8687 |  | 605 | 0.605 | 1.3418 | 1341.8
| 0.5655 | 1798 | 1644.8803 | 1406.7965 |  | 606 | 0.606 | 1.3353 | 1335.3
| 0.5665 | 1829 | 1674.3155 | 1432.7611 |  | 607 | 0.607 | 1.3434 | 1343.4
| 0.5675 | 1887 | 1728.5103 | 1479.9489 |  | 608 | 0.608 | 1.3392 | 1339.2
| 0.5685 | 1810 | 1659.0239 | 1421.23 |  | 609 | 0.609 | 1.3292 | 1329.2
| 0.5695 | 1860 | 1705.9196 | 1462.1975 |  | 610 | 0.61 | 1.3237 | 1323.7
| 0.5705 | 1769 | 1623.4637 | 1392.2736 |  | 611 | 0.611 | 1.317 | 1317
| 0.5715 | 1823 | 1674.0489 | 1436.4266 |  | 612 | 0.612 | 1.337 | 1337
| 0.5725 | 1892 | 1738.4691 | 1492.4999 |  | 613 | 0.613 | 1.3182 | 1318.2
| 0.5735 | 1876 | 1724.8078 | 1481.5588 |  | 614 | 0.614 | 1.2783 | 1278.3
| 0.5745 | 1867 | 1717.5599 | 1476.1134 |  | 615 | 0.615 | 1.3254 | 1325.4
| 0.5755 | 1830 | 1684.5196 | 1448.4795 |  | 616 | 0.616 | 1.2906 | 1290.6
| 0.5765 | 1846 | 1700.2462 | 1462.7677 |  | 617 | 0.617 | 1.2744 | 1274.4
| 0.5775 | 1857 | 1711.374 | 1473.1078 |  | 618 | 0.618 | 1.3228 | 1322.8
| 0.5785 | 1783 | 1644.1257 | 1415.9553 |  | 619 | 0.619 | 1.3292 | 1329.2
| 0.5795 | 1828 | 1686.5854 | 1453.271 |  | 620 | 0.62 | 1.3299 | 1329.9
| 0.5805 | 1838 | 1696.7738 | 1462.7995 |  | 621 | 0.621 | 1.3359 | 1335.9
| 0.5815 | 1853 | 1711.5831 | 1476.3192 |  | 622 | 0.622 | 1.2882 | 1288.2
| 0.5825 | 1873 | 1731.0211 | 1493.843 |  | 623 | 0.623 | 1.2793 | 1279.3
| 0.5835 | 1857 | 1717.1822 | 1482.6483 |  | 624 | 0.624 | 1.2751 | 1275.1
| 0.5845 | 1860 | 1720.8984 | 1486.6031 |  | 625 | 0.625 | 1.2667 | 1266.7
| 0.5855 | 1783 | 1650.5526 | 1426.5471 |  | 626 | 0.626 | 1.2655 | 1265.5
| 0.5865 | 1830 | 1694.9731 | 1465.6672 |  | 627 | 0.627 | 1.3022 | 1302.2
| 0.5875 | 1848 | 1712.5583 | 1481.6057 |  | 628 | 0.628 | 1.2328 | 1232.8
| 0.5885 | 1750 | 1622.5987 | 1404.4685 |  | 629 | 0.629 | 1.2758 | 1275.8
| 0.5895 | 1612 | 1495.429 | 1295.0282 |  | 630 | 0.63 | 1.2589 | 1258.9
| 0.5905 | 1813 | 1682.7682 | 1457.972 |  | 631 | 0.631 | 1.2799 | 1279.9
| 0.5915 | 1787 | 1659.4908 | 1438.5008 |  | 632 | 0.632 | 1.2327 | 1232.7
| 0.5925 | 1808 | 1679.8503 | 1456.8512 |  | 633 | 0.633 | 1.311 | 1311
| 0.5935 | 1796 | 1669.5463 | 1448.6095 |  | 634 | 0.634 | 1.2907 | 1290.7
| 0.5945 | 1773 | 1648.9935 | 1431.4594 |  | 635 | 0.635 | 1.3065 | 1306.5
| 0.5955 | 1782 | 1658.1894 | 1440.1257 |  | 636 | 0.636 | 1.2768 | 1276.8
| 0.5965 | 1805 | 1680.4207 | 1460.1229 |  | 637 | 0.637 | 1.3204 | 1320.4
| 0.5975 | 1780 | 1657.9574 | 1441.2817 |  | 638 | 0.638 | 1.3292 | 1329.2
| 0.5985 | 1757 | 1637.3287 | 1424.0147 |  | 639 | 0.639 | 1.3238 | 1323.8
| 0.5995 | 1774 | 1653.9664 | 1439.1543 |  | 640 | 0.64 | 1.2962 | 1296.2
| 0.6005 | 1746 | 1628.6377 | 1417.7714 |  | 641 | 0.641 | 1.297 | 1297
| 0.6015 | 1751 | 1634.0744 | 1423.1597 |  | 642 | 0.642 | 1.2995 | 1299.5
| 0.6025 | 1719 | 1604.9639 | 1398.4474 |  | 643 | 0.643 | 1.313 | 1313
| 0.6035 | 1787 | 1669.229 | 1455.1068 |  | 644 | 0.644 | 1.3074 | 1307.4
| 0.6045 | 1776 | 1659.7192 | 1447.4736 |  | 645 | 0.645 | 1.317 | 1317
| 0.6055 | 1763 | 1648.324 | 1438.1849 |  | 646 | 0.646 | 1.2797 | 1279.7
| 0.6065 | 1759 | 1645.3301 | 1436.2179 |  | 647 | 0.647 | 1.2744 | 1274.4
| 0.6075 | 1757 | 1644.1985 | 1435.872 |  | 648 | 0.648 | 1.2625 | 1262.5
| 0.6085 | 1743 | 1631.8248 | 1425.7003 |  | 649 | 0.649 | 1.2234 | 1223.4
| 0.6095 | 1744 | 1633.4832 | 1427.7812 |  | 650 | 0.65 | 1.2299 | 1229.9
| 0.6105 | 1703 | 1595.7809 | 1395.4414 |  | 651 | 0.651 | 1.3071 | 1307.1
| 0.6115 | 1746 | 1636.7853 | 1431.9256 |  | 652 | 0.652 | 1.2558 | 1255.8
| 0.6125 | 1705 | 1599.0394 | 1399.5143 |  | 653 | 0.653 | 1.295 | 1295
| 0.6135 | 1683 | 1579.0818 | 1382.6471 |  | 654 | 0.654 | 1.2807 | 1280.7
| 0.6145 | 1713 | 1607.9112 | 1408.4986 |  | 655 | 0.655 | 1.222 | 1222
| 0.6155 | 1713 | 1608.5877 | 1409.6971 |  | 656 | 0.656 | 1.0727 | 1072.7
| 0.6165 | 1609 | 1511.5572 | 1325.2306 |  | 657 | 0.657 | 1.1218 | 1121.8
| 0.6175 | 1707 | 1604.2858 | 1407.1276 |  | 658 | 0.658 | 1.254 | 1254
| 0.6185 | 1724 | 1620.9278 | 1422.3269 |  | 659 | 0.659 | 1.2586 | 1258.6
| 0.6195 | 1707 | 1605.5975 | 1409.469 |  | 660 | 0.66 | 1.2668 | 1266.8
| 0.6205 | 1734 | 1631.652 | 1432.942 |  | 661 | 0.661 | 1.2618 | 1261.8
| 0.6215 | 1690 | 1590.8857 | 1397.724 |  | 662 | 0.662 | 1.2518 | 1251.8
| 0.6225 | 1713 | 1613.1772 | 1417.898 |  | 663 | 0.663 | 1.2539 | 1253.9
| 0.6235 | 1666 | 1569.534 | 1380.1086 |  | 664 | 0.664 | 1.2647 | 1264.7
| 0.6245 | 1656 | 1560.7225 | 1372.9255 |  | 665 | 0.665 | 1.2871 | 1287.1
| 0.6255 | 1632 | 1538.6994 | 1354.1068 |  | 666 | 0.666 | 1.286 | 1286
| 0.6265 | 1697 | 1600.5983 | 1409.1542 |  | 667 | 0.667 | 1.2767 | 1276.7
| 0.6275 | 1697 | 1601.2085 | 1410.2634 |  | 668 | 0.668 | 1.281 | 1281
| 0.6285 | 1697 | 1601.8139 | 1411.3664 |  | 669 | 0.669 | 1.3032 | 1303.2
| 0.6295 | 1677 | 1583.5295 | 1395.8167 |  | 670 | 0.67 | 1.2853 | 1285.3
| 0.631 | 1639 | 1548.5095 | 1365.7661 |  | 671 | 0.671 | 1.2829 | 1282.9
| 0.633 | 1651 | 1560.9893 | 1377.8643 |  | 672 | 0.672 | 1.2651 | 1265.1
| 0.635 | 1656 | 1566.845 | 1384.1189 |  | 673 | 0.673 | 1.276 | 1276
| 0.637 | 1654 | 1566.0624 | 1384.5035 |  | 674 | 0.674 | 1.2742 | 1274.2
| 0.639 | 1651 | 1564.3128 | 1384.0222 |  | 675 | 0.675 | 1.2639 | 1263.9
| 0.641 | 1614 | 1530.3058 | 1354.968 |  | 676 | 0.676 | 1.2786 | 1278.6
| 0.643 | 1621 | 1537.9817 | 1362.7941 |  | 677 | 0.677 | 1.2669 | 1266.9
| 0.645 | 1627 | 1544.7014 | 1369.7737 |  | 678 | 0.678 | 1.2737 | 1273.7
| 0.647 | 1603 | 1522.9121 | 1351.4541 |  | 679 | 0.679 | 1.2629 | 1262.9
| 0.649 | 1558 | 1481.1145 | 1315.3288 |  | 680 | 0.68 | 1.265 | 1265
| 0.651 | 1606 | 1527.7146 | 1357.7012 |  | 681 | 0.681 | 1.2601 | 1260.1
| 0.653 | 1599 | 1522.006 | 1353.6043 |  | 682 | 0.682 | 1.2662 | 1266.2
| 0.655 | 1532 | 1459.129 | 1298.6124 |  | 683 | 0.683 | 1.2526 | 1252.6
| 0.657 | 1384 | 1318.9669 | 1174.7013 |  | 684 | 0.684 | 1.2445 | 1244.5
| 0.659 | 1549 | 1477.0938 | 1316.4565 |  | 685 | 0.685 | 1.2454 | 1245.4
| 0.661 | 1571 | 1498.9519 | 1336.8672 |  | 686 | 0.686 | 1.2174 | 1217.4
| 0.663 | 1555 | 1484.5433 | 1324.9297 |  | 687 | 0.687 | 0.88285 | 882.85
| 0.665 | 1560 | 1490.1645 | 1330.8554 |  | 688 | 0.688 | 1.0195 | 1019.5
| 0.667 | 1535 | 1467.1056 | 1311.149 |  | 689 | 0.689 | 1.026 | 1026
| 0.669 | 1546 | 1478.4347 | 1322.1607 |  | 690 | 0.69 | 1.0746 | 1074.6
| 0.671 | 1516 | 1450.534 | 1298.0721 |  | 691 | 0.691 | 1.1201 | 1120.1
| 0.673 | 1521 | 1456.0974 | 1303.9098 |  | 692 | 0.692 | 1.1516 | 1151.6
| 0.675 | 1510 | 1446.3292 | 1296.0088 |  | 693 | 0.693 | 1.1446 | 1144.6
| 0.677 | 1508 | 1445.1639 | 1295.8033 |  | 694 | 0.694 | 1.1318 | 1131.8
| 0.679 | 1498 | 1436.3152 | 1288.6959 |  | 695 | 0.695 | 1.1538 | 1153.8
| 0.681 | 1492 | 1431.2835 | 1284.9983 |  | 696 | 0.696 | 1.1513 | 1151.3
| 0.683 | 1479 | 1419.5171 | 1275.2383 |  | 697 | 0.697 | 1.2151 | 1215.1
| 0.685 | 1455 | 1397.1656 | 1255.9433 |  | 698 | 0.698 | 1.1961 | 1196.1
| 0.687 | 1467 | 1409.3676 | 1267.6971 |  | 699 | 0.699 | 1.1721 | 1172.1
| 0.689 | 1461 | 1404.2699 | 1263.8877 |  | 700 | 0.7 | 1.1636 | 1163.6
| 0.691 | 1448 | 1392.4259 | 1253.991 |  | 701 | 0.701 | 1.1489 | 1148.9
| 0.693 | 1448 | 1393.0679 | 1255.3266 |  | 702 | 0.702 | 1.15 | 1150
| 0.695 | 1436 | 1382.1508 | 1246.2344 |  | 703 | 0.703 | 1.1567 | 1156.7
| 0.697 | 1416 | 1363.511 | 1230.1571 |  | 704 | 0.704 | 1.1864 | 1186.4
| 0.699 | 1425 | 1372.7828 | 1239.2507 |  | 705 | 0.705 | 1.1989 | 1198.9
| 0.701 | 1386 | 1335.7925 | 1206.5618 |  | 706 | 0.706 | 1.1925 | 1192.5
| 0.703 | 1388 | 1338.2933 | 1209.5198 |  | 707 | 0.707 | 1.1875 | 1187.5
| 0.705 | 1415 | 1364.9026 | 1234.276 |  | 708 | 0.708 | 1.1839 | 1183.9
| 0.707 | 1400 | 1350.9959 | 1222.3947 |  | 709 | 0.709 | 1.188 | 1188
| 0.709 | 1384 | 1336.1039 | 1209.6018 |  | 710 | 0.71 | 1.1954 | 1195.4
| 0.711 | 1385 | 1337.6101 | 1211.6423 |  | 711 | 0.711 | 1.1934 | 1193.4
| 0.713 | 1373 | 1326.5494 | 1202.2892 |  | 712 | 0.712 | 1.1856 | 1185.6
| 0.715 | 1366 | 1320.305 | 1197.2874 |  | 713 | 0.713 | 1.1719 | 1171.9
| 0.717 | 1354 | 1309.2135 | 1187.8764 |  | 714 | 0.714 | 1.1823 | 1182.3
| 0.719 | 1328 | 1284.564 | 1166.1413 |  | 715 | 0.715 | 1.1428 | 1142.8
| 0.721 | 1331 | 1287.9508 | 1169.8425 |  | 716 | 0.716 | 1.1548 | 1154.8
| 0.723 | 1348 | 1304.8853 | 1185.8541 |  | 717 | 0.717 | 1.0081 | 1008.1
| 0.725 | 1350 | 1307.2998 | 1188.6746 |  | 718 | 0.718 | 0.93873 | 938.73
| 0.727 | 1346 | 1303.8969 | 1186.2003 |  | 719 | 0.719 | 0.84274 | 842.74
| 0.729 | 1319 | 1278.1963 | 1163.4225 |  | 720 | 0.72 | 0.8994 | 899.4
| 0.731 | 1326 | 1285.4308 | 1170.6091 |  | 721 | 0.721 | 0.98967 | 989.67
| 0.733 | 1318 | 1278.1179 | 1164.5431 |  | 722 | 0.722 | 1.1281 | 1128.1
| 0.735 | 1309 | 1269.8235 | 1157.5711 |  | 723 | 0.723 | 1.0423 | 1042.3
| 0.737 | 1307 | 1268.3103 | 1156.7717 |  | 724 | 0.724 | 0.96305 | 963.05
| 0.739 | 1278 | 1240.5805 | 1132.0438 |  | 725 | 0.725 | 0.94741 | 947.41
| 0.741 | 1258 | 1221.5661 | 1115.2431 |  | 726 | 0.726 | 0.98638 | 986.38
| 0.743 | 1286 | 1249.1585 | 1140.9925 |  | 727 | 0.727 | 0.98988 | 989.88
| 0.745 | 1279 | 1242.7549 | 1135.6947 |  | 728 | 0.728 | 0.94968 | 949.68
| 0.747 | 1283 | 1247.0333 | 1140.1537 |  | 729 | 0.729 | 0.95503 | 955.03
| 0.749 | 1270 | 1234.7804 | 1129.4906 |  | 730 | 0.73 | 1.0294 | 1029.4
| 0.751 | 1262 | 1227.3776 | 1123.2514 |  | 731 | 0.731 | 0.97702 | 977.02
| 0.753 | 1259 | 1224.8293 | 1121.4466 |  | 732 | 0.732 | 1.052 | 1052
| 0.755 | 1255 | 1221.3012 | 1118.7382 |  | 733 | 0.733 | 1.0901 | 1090.1
| 0.757 | 1248 | 1214.8458 | 1113.3401 |  | 734 | 0.734 | 1.1261 | 1126.1
| 0.759 | 1240 | 1207.4081 | 1107.0321 |  | 735 | 0.735 | 1.1101 | 1110.1
| 0.761 | 1237 | 1204.8312 | 1105.1729 |  | 736 | 0.736 | 1.0994 | 1099.4
| 0.763 | 1241 | 1209.0681 | 1109.5607 |  | 737 | 0.737 | 1.0978 | 1097.8
| 0.765 | 1221 | 1189.9138 | 1092.4727 |  | 738 | 0.738 | 1.1184 | 1118.4
| 0.767 | 1185 | 1155.1475 | 1061.0254 |  | 739 | 0.739 | 1.0855 | 1085.5
| 0.769 | 1203 | 1173.0118 | 1077.9099 |  | 740 | 0.74 | 1.1119 | 1111.9
| 0.771 | 1204 | 1174.3008 | 1079.5673 |  | 741 | 0.741 | 1.1078 | 1107.8
| 0.773 | 1208 | 1178.5131 | 1083.9108 |  | 742 | 0.742 | 1.1084 | 1108.4
| 0.775 | 1188 | 1159.3031 | 1066.7029 |  | 743 | 0.743 | 1.1316 | 1131.6
| 0.777 | 1196 | 1167.4099 | 1074.6219 |  | 744 | 0.744 | 1.1408 | 1140.8
| 0.779 | 1187 | 1158.9189 | 1067.259 |  | 745 | 0.745 | 1.1404 | 1140.4
| 0.781 | 1187 | 1159.2091 | 1067.9763 |  | 746 | 0.746 | 1.1381 | 1138.1
| 0.783 | 1176 | 1148.7505 | 1058.7835 |  | 747 | 0.747 | 1.1389 | 1138.9
| 0.785 | 1180 | 1152.9389 | 1063.085 |  | 748 | 0.748 | 1.1323 | 1132.3
| 0.787 | 1177 | 1150.2846 | 1061.0745 |  | 749 | 0.749 | 1.1286 | 1128.6
| 0.789 | 1174 | 1147.6255 | 1059.0544 |  | 750 | 0.75 | 1.1273 | 1127.3
| 0.791 | 1158 | 1132.2505 | 1045.29 |  | 751 | 0.751 | 1.1224 | 1122.4
| 0.793 | 1143 | 1117.8429 | 1032.4045 |  | 752 | 0.752 | 1.1265 | 1126.5
| 0.795 | 1134 | 1109.2946 | 1024.9189 |  | 753 | 0.753 | 1.121 | 1121
| 0.797 | 1152 | 1127.1568 | 1041.8356 |  | 754 | 0.754 | 1.1353 | 1135.3
| 0.799 | 1135 | 1110.771 | 1027.0942 |  | 755 | 0.755 | 1.1321 | 1132.1
| 0.801 | 1142 | 1117.8675 | 1034.06 |  | 756 | 0.756 | 1.1185 | 1118.5
| 0.803 | 1129 | 1105.3823 | 1022.9073 |  | 757 | 0.757 | 1.1176 | 1117.6
| 0.805 | 1115 | 1091.9093 | 1010.8285 |  | 758 | 0.758 | 1.1246 | 1124.6
| 0.807 | 1120 | 1097.0381 | 1015.9645 |  | 759 | 0.759 | 1.0932 | 1093.2
| 0.809 | 1095 | 1072.775 | 993.8712 |  | 760 | 0.76 | 0.24716 | 247.16
| 0.811 | 1114 | 1091.6148 | 1011.706 |  | 761 | 0.761 | 0.14328 | 143.28
| 0.813 | 1115 | 1092.8175 | 1013.1991 |  | 762 | 0.762 | 0.63491 | 634.91
| 0.815 | 1107 | 1085.1952 | 1006.5053 |  | 763 | 0.763 | 0.35217 | 352.17
| 0.817 | 1104 | 1082.4696 | 1004.3469 |  | 764 | 0.764 | 0.49885 | 498.85
| 0.819 | 1063 | 1042.4739 | 967.5913 |  | 765 | 0.765 | 0.63377 | 633.77
| 0.821 | 1080 | 1059.3512 | 983.6129 |  | 766 | 0.766 | 0.7508 | 750.8
| 0.823 | 1073 | 1052.6867 | 977.7769 |  | 767 | 0.767 | 0.89574 | 895.74
| 0.825 | 1075 | 1054.8484 | 980.1351 |  | 768 | 0.768 | 1.0222 | 1022.2
| 0.826 | 1080 | 1059.854 | 984.9613 |  | 769 | 0.769 | 1.0347 | 1034.7
| 0.828 | 1081 | 1061.0325 | 986.4052 |  | 770 | 0.77 | 1.0646 | 1064.6
| 0.83 | 1063 | 1043.5564 | 970.4989 |  | 771 | 0.771 | 1.0716 | 1071.6
| 0.832 | 1051 | 1031.9629 | 960.0516 |  | 772 | 0.772 | 1.0802 | 1080.2
| 0.834 | 1041 | 1022.3271 | 951.4164 |  | 773 | 0.773 | 1.0797 | 1079.7
| 0.836 | 1052 | 1033.3125 | 961.9703 |  | 774 | 0.774 | 1.08 | 1080
| 0.838 | 1044 | 1025.6338 | 955.1474 |  | 775 | 0.775 | 1.0801 | 1080.1
| 0.84 | 1040 | 1021.8805 | 951.9744 |  | 776 | 0.776 | 1.0827 | 1082.7
| 0.842 | 1036 | 1018.1238 | 948.7937 |  | 777 | 0.777 | 1.0764 | 1076.4
| 0.844 | 1024 | 1006.5004 | 938.275 |  | 778 | 0.778 | 1.0754 | 1075.4
| 0.846 | 1028 | 1010.6003 | 942.4093 |  | 779 | 0.779 | 1.0803 | 1080.3
| 0.848 | 1023 | 1005.8503 | 938.2886 |  | 780 | 0.78 | 1.0687 | 1068.7
| 0.85 | 966 | 949.9602 | 886.4422 |  | 781 | 0.781 | 1.0662 | 1066.2
| 0.852 | 996.1 | 979.7177 | 914.5067 |  | 782 | 0.782 | 1.0714 | 1071.4
| 0.854 | 878 | 863.697 | 806.4683 |  | 783 | 0.783 | 1.0672 | 1067.2
| 0.856 | 975.5 | 959.7591 | 896.4522 |  | 784 | 0.784 | 1.0602 | 1060.2
| 0.858 | 1005 | 988.9363 | 923.9983 |  | 785 | 0.785 | 1.0649 | 1064.9
| 0.86 | 996.9 | 981.1159 | 916.9808 |  | 786 | 0.786 | 1.0656 | 1065.6
| 0.862 | 994.9 | 979.2957 | 915.5664 |  | 787 | 0.787 | 1.053 | 1053
| 0.864 | 999.3 | 983.7737 | 920.0393 |  | 788 | 0.788 | 1.0399 | 1039.9
| 0.866 | 886.2 | 872.5599 | 816.2827 |  | 789 | 0.789 | 1.0359 | 1035.9
| 0.868 | 939.5 | 925.1746 | 865.7695 |  | 790 | 0.79 | 1.0045 | 1004.5
| 0.87 | 974.7 | 959.9764 | 898.6105 |  | 791 | 0.791 | 1.0179 | 1017.9
| 0.872 | 983.3 | 968.5846 | 906.943 |  | 792 | 0.792 | 1.0084 | 1008.4
| 0.874 | 971.3 | 956.899 | 896.2705 |  | 793 | 0.793 | 1.0015 | 1001.5
| 0.876 | 964 | 949.8396 | 889.9239 |  | 794 | 0.794 | 1.0101 | 1010.1
| 0.878 | 974.9 | 960.7118 | 900.3772 |  | 795 | 0.795 | 1.0066 | 1006.6
| 0.88 | 955.4 | 941.6237 | 882.7479 |  | 796 | 0.796 | 0.98985 | 989.85
| 0.882 | 951.1 | 937.5118 | 879.1502 |  | 797 | 0.797 | 1.0057 | 1005.7
| 0.884 | 957.9 | 944.3403 | 885.8108 |  | 798 | 0.798 | 1.0245 | 1024.5
| 0.886 | 938.3 | 925.1394 | 868.0504 |  | 799 | 0.799 | 1.0048 | 1004.8
| 0.888 | 944.3 | 931.1762 | 873.9652 |  | 800 | 0.8 | 0.98859 | 988.59
| 0.89 | 953 | 939.8761 | 882.3816 |  | 801 | 0.801 | 0.99978 | 999.78
| 0.892 | 939.4 | 926.581 | 870.1459 |  | 802 | 0.802 | 1.0011 | 1001.1
| 0.894 | 933.2 | 920.5812 | 864.7544 |  | 803 | 0.803 | 0.98288 | 982.88
| 0.896 | 938.7 | 926.1218 | 870.2017 |  | 804 | 0.804 | 0.99452 | 994.52
| 0.898 | 933.9 | 921.4993 | 866.0982 |  | 805 | 0.805 | 0.9727 | 972.7
| 0.9 | 915.8 | 903.7493 | 849.6492 |  | 806 | 0.806 | 1.0122 | 1012.2
| 0.902 | 891.6 | 879.9733 | 827.5228 |  | 807 | 0.807 | 1.0018 | 1001.8
| 0.904 | 928.5 | 916.5008 | 862.1072 |  | 808 | 0.808 | 0.99844 | 998.44
| 0.906 | 917.6 | 905.848 | 852.3165 |  | 809 | 0.809 | 0.97353 | 973.53
| 0.908 | 902.5 | 891.0447 | 838.6128 |  | 810 | 0.81 | 0.97488 | 974.88
| 0.91 | 891.6 | 880.384 | 828.8001 |  | 811 | 0.811 | 0.97273 | 972.73
| 0.912 | 896.7 | 885.5203 | 833.856 |  | 812 | 0.812 | 0.94882 | 948.82
| 0.914 | 907.1 | 895.8911 | 843.8435 |  | 813 | 0.813 | 0.93236 | 932.36
| 0.916 | 900.4 | 889.3726 | 837.9224 |  | 814 | 0.814 | 0.83681 | 836.81
| 0.918 | 895.1 | 884.2345 | 833.2976 |  | 815 | 0.815 | 0.82927 | 829.27
| 0.92 | 890.8 | 880.0821 | 829.5982 |  | 816 | 0.816 | 0.77171 | 771.71
| 0.922 | 863 | 852.7081 | 804.0002 |  | 817 | 0.817 | 0.78984 | 789.84
| 0.924 | 858.5 | 848.3518 | 800.0962 |  | 818 | 0.818 | 0.76299 | 762.99
| 0.926 | 861.2 | 851.1092 | 802.8996 |  | 819 | 0.819 | 0.83844 | 838.44
| 0.928 | 876.9 | 866.7152 | 817.827 |  | 820 | 0.82 | 0.79899 | 798.99
| 0.93 | 867.7 | 857.7101 | 809.5317 |  | 821 | 0.821 | 0.92292 | 922.92
| 0.932 | 865.1 | 855.2268 | 807.3881 |  | 822 | 0.822 | 0.88081 | 880.81
| 0.934 | 864.1 | 854.324 | 806.7344 |  | 823 | 0.823 | 0.62576 | 625.76
| 0.936 | 854.7 | 845.1143 | 798.233 |  | 824 | 0.824 | 0.86619 | 866.19
| 0.938 | 858 | 848.4607 | 801.5886 |  | 825 | 0.825 | 0.89752 | 897.52
| 0.94 | 843.8 | 834.4997 | 788.5893 |  | 826 | 0.826 | 0.8653 | 865.3
| 0.942 | 825 | 815.9853 | 771.2786 |  | 827 | 0.827 | 0.91178 | 911.78
| 0.944 | 832.4 | 823.3828 | 778.4564 |  | 828 | 0.828 | 0.7887 | 788.7
| 0.946 | 837.5 | 828.5055 | 783.4853 |  | 829 | 0.829 | 0.86135 | 861.35
| 0.948 | 840.7 | 831.7485 | 786.7374 |  | 830 | 0.83 | 0.8493 | 849.3
| 0.95 | 836.9 | 828.0653 | 783.4367 |  | 831 | 0.831 | 0.85666 | 856.66
| 0.952 | 831.7 | 822.9951 | 778.8209 |  | 832 | 0.832 | 0.82961 | 829.61
| 0.954 | 808 | 799.6153 | 756.8708 |  | 833 | 0.833 | 0.88622 | 886.22
| 0.956 | 808.2 | 799.8845 | 757.2996 |  | 834 | 0.834 | 0.86608 | 866.08
| 0.958 | 818.8 | 810.4469 | 767.4748 |  | 835 | 0.835 | 0.92917 | 929.17
| 0.96 | 815.1 | 806.8551 | 764.2467 |  | 836 | 0.836 | 0.90135 | 901.35
| 0.962 | 808.9 | 800.787 | 758.67 |  | 837 | 0.837 | 0.93493 | 934.93
| 0.964 | 801.3 | 793.331 | 751.7745 |  | 838 | 0.838 | 0.92585 | 925.85
| 0.966 | 794.7 | 786.8632 | 745.8114 |  | 839 | 0.839 | 0.92783 | 927.83
| 0.968 | 796.9 | 789.1075 | 748.1041 |  | 840 | 0.84 | 0.94124 | 941.24
| 0.97 | 795.9 | 788.1826 | 747.3915 |  | 841 | 0.841 | 0.93626 | 936.26
| 0.972 | 793.6 | 785.9693 | 745.4556 |  | 842 | 0.842 | 0.92411 | 924.11
| 0.974 | 781.5 | 774.0484 | 734.3086 |  | 843 | 0.843 | 0.93171 | 931.71
| 0.976 | 782.5 | 775.101 | 735.4658 |  | 844 | 0.844 | 0.91434 | 914.34
| 0.978 | 777.9 | 770.6057 | 731.3572 |  | 845 | 0.845 | 0.94226 | 942.26
| 0.98 | 774.6 | 767.3969 | 728.4671 |  | 846 | 0.846 | 0.94447 | 944.47
| 0.982 | 776.4 | 769.24 | 730.3714 |  | 847 | 0.847 | 0.91947 | 919.47
| 0.984 | 769.8 | 762.7596 | 724.3709 |  | 848 | 0.848 | 0.9201 | 920.1
| 0.986 | 766.1 | 759.1512 | 721.0951 |  | 849 | 0.849 | 0.91447 | 914.47
| 0.988 | 761.5 | 754.6498 | 716.9685 |  | 850 | 0.85 | 0.829 | 829
| 0.99 | 754.1 | 747.3721 | 710.201 |  | 851 | 0.851 | 0.90454 | 904.54
| 0.992 | 756.7 | 750.0043 | 712.8488 |  | 852 | 0.852 | 0.89942 | 899.42
| 0.994 | 755.6 | 748.9688 | 712.0099 |  | 853 | 0.853 | 0.8954 | 895.4
| 0.996 | 752.5 | 745.95 | 709.2841 |  | 854 | 0.854 | 0.79 | 790
| 0.998 | 751 | 744.5163 | 708.0638 |  | 855 | 0.855 | 0.84746 | 847.46
| 1 | 747.9 | 741.4956 | 705.3325 |  | 856 | 0.856 | 0.90343 | 903.43
| 1.002 | 746.9 | 740.5562 | 704.5793 |  | 857 | 0.857 | 0.92059 | 920.59
| 1.004 | 726.1 | 719.9828 | 685.1412 |  | 858 | 0.858 | 0.92094 | 920.94
| 1.006 | 713.6 | 707.6368 | 673.5253 |  | 859 | 0.859 | 0.92081 | 920.81
| 1.008 | 733.5 | 727.42 | 692.4905 |  | 860 | 0.86 | 0.91764 | 917.64
| 1.01 | 731.3 | 725.2871 | 690.5944 |  | 861 | 0.861 | 0.91648 | 916.48
| 1.012 | 726.2 | 720.277 | 685.9568 |  | 862 | 0.862 | 0.92367 | 923.67
| 1.014 | 721 | 715.1667 | 681.221 |  | 863 | 0.863 | 0.92934 | 929.34
| 1.016 | 713.9 | 708.1704 | 674.6858 |  | 864 | 0.864 | 0.90956 | 909.56
| 1.018 | 710.7 | 705.0417 | 671.8328 |  | 865 | 0.865 | 0.89487 | 894.87
| 1.02 | 704.1 | 698.539 | 665.7622 |  | 866 | 0.866 | 0.78882 | 788.82
| 1.022 | 702.1 | 696.599 | 664.038 |  | 867 | 0.867 | 0.85066 | 850.66
| 1.024 | 705.4 | 699.917 | 667.3256 |  | 868 | 0.868 | 0.8914 | 891.4
| 1.026 | 702.7 | 697.2814 | 664.9362 |  | 869 | 0.869 | 0.88252 | 882.52
| 1.028 | 698.9 | 693.5534 | 661.5032 |  | 870 | 0.87 | 0.89933 | 899.33
| 1.03 | 693.7 | 688.4351 | 656.742 |  | 871 | 0.871 | 0.88671 | 886.71
| 1.032 | 690.5 | 685.3008 | 653.8713 |  | 872 | 0.872 | 0.89887 | 898.87
| 1.034 | 681.7 | 676.6074 | 645.6938 |  | 873 | 0.873 | 0.88999 | 889.99
| 1.036 | 684 | 678.9304 | 648.0275 |  | 874 | 0.874 | 0.87451 | 874.51
| 1.038 | 677.2 | 672.2202 | 641.7378 |  | 875 | 0.875 | 0.86204 | 862.04
| 1.04 | 676.1 | 671.1672 | 640.8469 |  | 876 | 0.876 | 0.88625 | 886.25
| 1.042 | 674.6 | 669.7167 | 639.5752 |  | 877 | 0.877 | 0.88948 | 889.48
| 1.044 | 671.4 | 666.5777 | 636.6898 |  | 878 | 0.878 | 0.88607 | 886.07
| 1.046 | 660 | 655.2965 | 626.0241 |  | 879 | 0.879 | 0.87144 | 871.44
| 1.048 | 664.4 | 659.702 | 630.3426 |  | 880 | 0.88 | 0.87434 | 874.34
| 1.05 | 662.2 | 657.5539 | 628.3989 |  | 881 | 0.881 | 0.84563 | 845.63
| 1.052 | 658.6 | 654.0149 | 625.1246 |  | 882 | 0.882 | 0.86787 | 867.87
| 1.054 | 654.9 | 650.3759 | 621.7528 |  | 883 | 0.883 | 0.86494 | 864.94
| 1.056 | 655.7 | 651.2053 | 622.6518 |  | 884 | 0.884 | 0.86859 | 868.59
| 1.058 | 645.1 | 640.712 | 612.7223 |  | 885 | 0.885 | 0.87913 | 879.13
| 1.06 | 641.5 | 637.1701 | 609.4377 |  | 886 | 0.886 | 0.84515 | 845.15
| 1.062 | 643.8 | 639.4879 | 611.7571 |  | 887 | 0.887 | 0.84799 | 847.99
| 1.064 | 645.9 | 641.6069 | 613.8865 |  | 888 | 0.888 | 0.85899 | 858.99
| 1.066 | 639.5 | 635.282 | 607.9354 |  | 889 | 0.889 | 0.87041 | 870.41
| 1.068 | 631.7 | 627.5652 | 600.6497 |  | 890 | 0.89 | 0.86078 | 860.78
| 1.07 | 624.1 | 620.0461 | 593.5502 |  | 891 | 0.891 | 0.86255 | 862.55
| 1.072 | 632.6 | 628.5221 | 601.762 |  | 892 | 0.892 | 0.84688 | 846.88
| 1.074 | 627.6 | 623.585 | 597.1318 |  | 893 | 0.893 | 0.81412 | 814.12
| 1.076 | 628 | 624.0129 | 597.6377 |  | 894 | 0.894 | 0.79413 | 794.13
| 1.078 | 627.2 | 623.2481 | 597.0008 |  | 895 | 0.895 | 0.75956 | 759.56
| 1.08 | 624.7 | 620.7935 | 594.7443 |  | 896 | 0.896 | 0.71265 | 712.65
| 1.082 | 609.9 | 606.1148 | 580.7735 |  | 897 | 0.897 | 0.6231 | 623.1
| 1.084 | 618 | 614.1934 | 588.607 |  | 898 | 0.898 | 0.67137 | 671.37
| 1.086 | 620.8 | 617.0048 | 591.3939 |  | 899 | 0.899 | 0.51461 | 514.61
| 1.088 | 610.3 | 606.597 | 581.5086 |  | 900 | 0.9 | 0.69429 | 694.29
| 1.09 | 619.9 | 616.1669 | 590.7741 |  | 901 | 0.901 | 0.56162 | 561.62
| 1.092 | 615.9 | 612.2186 | 587.079 |  | 902 | 0.902 | 0.625 | 625
| 1.094 | 584.9 | 581.43 | 557.6401 |  | 903 | 0.903 | 0.64483 | 644.83
| 1.096 | 598.3 | 594.7769 | 570.5278 |  | 904 | 0.904 | 0.78862 | 788.62
| 1.098 | 596.1 | 592.6159 | 568.541 |  | 905 | 0.905 | 0.76337 | 763.37
| 1.1 | 604.2 | 600.6947 | 576.3785 |  | 906 | 0.906 | 0.72502 | 725.02
| 1.102 | 593.2 | 589.784 | 565.9942 |  | 907 | 0.907 | 0.59833 | 598.33
| 1.104 | 597.4 | 593.9852 | 570.111 |  | 908 | 0.908 | 0.61091 | 610.91
| 1.106 | 594.5 | 591.1268 | 567.4516 |  | 909 | 0.909 | 0.65912 | 659.12
| 1.108 | 591.6 | 588.268 | 564.7905 |  | 910 | 0.91 | 0.58553 | 585.53
| 1.11 | 590.6 | 587.2981 | 563.942 |  | 911 | 0.911 | 0.6258 | 625.8
| 1.112 | 584.3 | 581.0572 | 558.0307 |  | 912 | 0.912 | 0.64508 | 645.08
| 1.114 | 584.4 | 581.1804 | 558.23 |  | 913 | 0.913 | 0.58906 | 589.06
| 1.116 | 583.1 | 579.9111 | 557.0911 |  | 914 | 0.914 | 0.5874 | 587.4
| 1.118 | 581.5 | 578.343 | 555.6645 |  | 915 | 0.915 | 0.6355 | 635.5
| 1.12 | 574.1 | 571.0059 | 548.6934 |  | 916 | 0.916 | 0.54099 | 540.99
| 1.122 | 579.6 | 576.4989 | 554.0505 |  | 917 | 0.917 | 0.6835 | 683.5
| 1.124 | 576.9 | 573.8358 | 551.5689 |  | 918 | 0.918 | 0.55612 | 556.12
| 1.126 | 565.5 | 562.5181 | 540.7663 |  | 919 | 0.919 | 0.69161 | 691.61
| 1.128 | 570 | 567.0161 | 545.1665 |  | 920 | 0.92 | 0.69657 | 696.57
| 1.13 | 565.3 | 562.362 | 540.767 |  | 921 | 0.921 | 0.73004 | 730.04
| 1.132 | 567.8 | 564.8703 | 543.254 |  | 922 | 0.922 | 0.65584 | 655.84
| 1.134 | 563.8 | 560.9119 | 539.5213 |  | 923 | 0.923 | 0.69698 | 696.98
| 1.136 | 565.8 | 562.9224 | 541.5292 |  | 924 | 0.924 | 0.67571 | 675.71
| 1.138 | 556.9 | 554.088 | 533.1031 |  | 925 | 0.925 | 0.66621 | 666.21
| 1.14 | 553 | 550.2277 | 529.4606 |  | 926 | 0.926 | 0.65875 | 658.75
| 1.142 | 553.1 | 550.347 | 529.6467 |  | 927 | 0.927 | 0.73684 | 736.84
| 1.144 | 551.4 | 548.675 | 528.1084 |  | 928 | 0.928 | 0.55363 | 553.63
| 1.146 | 554.8 | 552.0777 | 531.4543 |  | 929 | 0.929 | 0.51792 | 517.92
| 1.148 | 552.5 | 549.8083 | 529.3398 |  | 930 | 0.93 | 0.40679 | 406.79
| 1.15 | 548.9 | 546.2448 | 525.9783 |  | 931 | 0.931 | 0.3854 | 385.4
| 1.152 | 545.8 | 543.1785 | 523.0944 |  | 932 | 0.932 | 0.28386 | 283.86
| 1.154 | 547.9 | 545.287 | 525.1935 |  | 933 | 0.933 | 0.23459 | 234.59
| 1.156 | 545.5 | 542.9168 | 522.9785 |  | 934 | 0.934 | 0.13604 | 136.04
| 1.158 | 543.5 | 540.9444 | 521.1458 |  | 935 | 0.935 | 0.2369 | 236.9
| 1.16 | 532 | 529.5161 | 510.2013 |  | 936 | 0.936 | 0.15267 | 152.67
| 1.162 | 532.5 | 530.0312 | 510.7629 |  | 937 | 0.937 | 0.15453 | 154.53
| 1.164 | 533.2 | 530.7453 | 511.516 |  | 938 | 0.938 | 0.18962 | 189.62
| 1.166 | 530.3 | 527.8757 | 508.8148 |  | 939 | 0.939 | 0.37591 | 375.91
| 1.168 | 531.2 | 528.7885 | 509.7588 |  | 940 | 0.94 | 0.44411 | 444.11
| 1.17 | 527.6 | 525.2216 | 506.3836 |  | 941 | 0.941 | 0.35071 | 350.71
| 1.172 | 531.5 | 529.1207 | 510.2064 |  | 942 | 0.942 | 0.38192 | 381.92
| 1.174 | 527.3 | 524.9559 | 506.2532 |  | 943 | 0.943 | 0.26289 | 262.89
| 1.176 | 518.4 | 516.1114 | 497.7853 |  | 944 | 0.944 | 0.26987 | 269.87
| 1.178 | 519 | 516.7247 | 498.4379 |  | 945 | 0.945 | 0.34729 | 347.29
| 1.18 | 523.9 | 521.6191 | 503.2205 |  | 946 | 0.946 | 0.18409 | 184.09
| 1.182 | 515.9 | 513.6694 | 495.6114 |  | 947 | 0.947 | 0.3501 | 350.1
| 1.184 | 510.3 | 508.1088 | 490.3055 |  | 948 | 0.948 | 0.25911 | 259.11
| 1.186 | 518.7 | 516.4881 | 498.4511 |  | 949 | 0.949 | 0.46514 | 465.14
| 1.188 | 507.5 | 505.3507 | 487.761 |  | 950 | 0.95 | 0.13944 | 139.44
| 1.19 | 508.5 | 506.3612 | 488.7945 |  | 951 | 0.951 | 0.45563 | 455.63
| 1.192 | 516.1 | 513.9441 | 496.173 |  | 952 | 0.952 | 0.25418 | 254.18
| 1.194 | 514.5 | 512.3655 | 494.7073 |  | 953 | 0.953 | 0.32442 | 324.42
| 1.196 | 508.4 | 506.3052 | 488.9131 |  | 954 | 0.954 | 0.39988 | 399.88
| 1.198 | 494.3 | 492.2772 | 475.4224 |  | 955 | 0.955 | 0.32204 | 322.04
| 1.2 | 500.3 | 498.2666 | 481.2625 |  | 956 | 0.956 | 0.30996 | 309.96
| 1.202 | 506.8 | 504.7541 | 487.585 |  | 957 | 0.957 | 0.25591 | 255.91
| 1.204 | 494.8 | 492.8161 | 476.1077 |  | 958 | 0.958 | 0.43453 | 434.53
| 1.206 | 503.9 | 501.8933 | 484.9326 |  | 959 | 0.959 | 0.35294 | 352.94
| 1.208 | 489 | 487.0658 | 470.6597 |  | 960 | 0.96 | 0.39685 | 396.85
| 1.21 | 488.2 | 486.282 | 469.9555 |  | 961 | 0.961 | 0.43481 | 434.81
| 1.212 | 493.3 | 491.375 | 474.931 |  | 962 | 0.962 | 0.41664 | 416.64
| 1.214 | 494.2 | 492.2844 | 475.8633 |  | 963 | 0.963 | 0.47585 | 475.85
| 1.216 | 493 | 491.1019 | 474.7732 |  | 964 | 0.964 | 0.43242 | 432.42
| 1.218 | 489.7 | 487.8273 | 471.6597 |  | 965 | 0.965 | 0.47469 | 474.69
| 1.22 | 487.5 | 485.6481 | 469.6047 |  | 966 | 0.966 | 0.47377 | 473.77
| 1.222 | 485.4 | 483.5684 | 467.6451 |  | 967 | 0.967 | 0.47353 | 473.53
| 1.224 | 484.6 | 482.7837 | 466.9372 |  | 968 | 0.968 | 0.61301 | 613.01
| 1.226 | 481.7 | 479.9065 | 464.205 |  | 969 | 0.969 | 0.6448 | 644.8
| 1.228 | 477.1 | 475.3355 | 459.8333 |  | 970 | 0.97 | 0.59689 | 596.89
| 1.23 | 479.2 | 477.4395 | 461.9184 |  | 971 | 0.971 | 0.67059 | 670.59
| 1.232 | 475 | 473.2665 | 457.9302 |  | 972 | 0.972 | 0.64629 | 646.29
| 1.234 | 472.9 | 471.1856 | 455.9653 |  | 973 | 0.973 | 0.57081 | 570.81
| 1.236 | 471.9 | 470.2005 | 455.0604 |  | 974 | 0.974 | 0.5417 | 541.7
| 1.238 | 470.3 | 468.6174 | 453.5762 |  | 975 | 0.975 | 0.55536 | 555.36
| 1.24 | 465.3 | 463.6463 | 448.8118 |  | 976 | 0.976 | 0.53872 | 538.72
| 1.242 | 464.2 | 462.561 | 447.8082 |  | 977 | 0.977 | 0.60084 | 600.84
| 1.244 | 461.9 | 460.2798 | 445.6461 |  | 978 | 0.978 | 0.57903 | 579.03
| 1.246 | 463.5 | 461.8849 | 447.2465 |  | 979 | 0.979 | 0.60046 | 600.46
| 1.248 | 463.3 | 461.6961 | 447.1099 |  | 980 | 0.98 | 0.56941 | 569.41
| 1.25 | 462.4 | 460.8097 | 446.2972 |  | 981 | 0.981 | 0.67058 | 670.58
| 1.252 | 457.1 | 455.5382 | 441.2368 |  | 982 | 0.982 | 0.65102 | 651.02
| 1.254 | 457.4 | 455.8473 | 441.5811 |  | 983 | 0.983 | 0.62915 | 629.15
| 1.256 | 455.1 | 453.5652 | 439.4149 |  | 984 | 0.984 | 0.6929 | 692.9
| 1.258 | 453.3 | 451.7812 | 437.7306 |  | 985 | 0.985 | 0.64734 | 647.34
| 1.26 | 453 | 451.492 | 437.4943 |  | 986 | 0.986 | 0.70553 | 705.53
| 1.262 | 449.7 | 448.2127 | 434.3599 |  | 987 | 0.987 | 0.69489 | 694.89
| 1.264 | 447.8 | 446.3285 | 432.577 |  | 988 | 0.988 | 0.69059 | 690.59
| 1.266 | 446.7 | 445.2416 | 431.5662 |  | 989 | 0.989 | 0.70391 | 703.91
| 1.268 | 441.7 | 440.2672 | 426.7865 |  | 990 | 0.99 | 0.68843 | 688.43
| 1.27 | 445.3 | 443.8649 | 430.3161 |  | 991 | 0.991 | 0.70833 | 708.33
| 1.272 | 445.2 | 443.7744 | 430.2703 |  | 992 | 0.992 | 0.70597 | 705.97
| 1.274 | 443.1 | 441.6902 | 428.2911 |  | 993 | 0.993 | 0.69325 | 693.25
| 1.276 | 445.1 | 443.6929 | 430.2745 |  | 994 | 0.994 | 0.70891 | 708.91
| 1.278 | 444 | 442.6054 | 429.2611 |  | 995 | 0.995 | 0.70673 | 706.73
| 1.28 | 435.6 | 434.2405 | 421.1887 |  | 996 | 0.996 | 0.70409 | 704.09
| 1.282 | 401.4 | 400.1552 | 388.1648 |  | 997 | 0.997 | 0.69555 | 695.55
| 1.284 | 425.9 | 424.5876 | 411.9041 |  | 998 | 0.998 | 0.69481 | 694.81
| 1.286 | 432.8 | 431.4748 | 418.6251 |  | 999 | 0.999 | 0.69455 | 694.55
| 1.288 | 431.4 | 430.0875 | 417.3182 |  | 1000 | 1 | 0.69159 | 691.59
| 1.29 | 425.5 | 424.2136 | 411.6572 |  | 1001 | 1.001 | 0.70013 | 700.13
| 1.292 | 425.4 | 424.1221 | 411.6066 |  | 1002 | 1.002 | 0.68498 | 684.98
| 1.294 | 422.3 | 421.0394 | 408.6527 |  | 1003 | 1.003 | 0.69086 | 690.86
| 1.296 | 422.4 | 421.147 | 408.7948 |  | 1004 | 1.004 | 0.68056 | 680.56
| 1.298 | 418.4 | 417.1667 | 404.9683 |  | 1005 | 1.005 | 0.6414 | 641.4
| 1.3 | 418.6 | 417.3739 | 405.2064 |  | 1006 | 1.006 | 0.67047 | 670.47
| 1.302 | 413.9 | 412.6952 | 400.7006 |  | 1007 | 1.007 | 0.68463 | 684.63
| 1.304 | 411.1 | 409.9109 | 398.0331 |  | 1008 | 1.008 | 0.68407 | 684.07
| 1.306 | 413.6 | 412.4111 | 400.497 |  | 1009 | 1.009 | 0.67742 | 677.42
| 1.308 | 412.3 | 411.1223 | 399.2811 |  | 1010 | 1.01 | 0.67695 | 676.95
| 1.31 | 410.6 | 409.4344 | 397.6773 |  | 1011 | 1.011 | 0.68034 | 680.34
| 1.312 | 403.3 | 402.1623 | 390.6487 |  | 1012 | 1.012 | 0.67667 | 676.67
| 1.314 | 402.2 | 401.0724 | 389.6245 |  | 1013 | 1.013 | 0.67556 | 675.56
| 1.316 | 397.9 | 396.7914 | 385.4995 |  | 1014 | 1.014 | 0.67848 | 678.48
| 1.318 | 401.7 | 400.5878 | 389.2219 |  | 1015 | 1.015 | 0.66676 | 666.76
| 1.32 | 401.6 | 400.4949 | 389.1656 |  | 1016 | 1.016 | 0.66976 | 669.76
| 1.322 | 398.6 | 397.51 | 386.2986 |  | 1017 | 1.017 | 0.66237 | 662.37
| 1.324 | 398.1 | 397.018 | 385.8539 |  | 1018 | 1.018 | 0.67263 | 672.63
| 1.326 | 394.9 | 393.8334 | 382.7917 |  | 1019 | 1.019 | 0.6488 | 648.8
| 1.328 | 390.8 | 389.7509 | 378.8561 |  | 1020 | 1.02 | 0.65839 | 658.39
| 1.33 | 387.8 | 386.7654 | 375.9861 |  | 1021 | 1.021 | 0.66107 | 661.07
| 1.332 | 386.3 | 385.2757 | 374.5697 |  | 1022 | 1.022 | 0.6498 | 649.8
| 1.334 | 389.2 | 388.1743 | 377.4196 |  | 1023 | 1.023 | 0.6549 | 654.9
| 1.336 | 386.6 | 385.5874 | 374.9359 |  | 1024 | 1.024 | 0.65077 | 650.77
| 1.338 | 383.2 | 382.2024 | 371.6755 |  | 1025 | 1.025 | 0.65727 | 657.27
| 1.34 | 379 | 378.0194 | 367.6383 |  | 1026 | 1.026 | 0.65625 | 656.25
| 1.342 | 380.5 | 379.5215 | 369.1298 |  | 1027 | 1.027 | 0.65318 | 653.18
| 1.344 | 379.8 | 378.8292 | 368.4869 |  | 1028 | 1.028 | 0.65398 | 653.98
| 1.346 | 377.2 | 376.2417 | 366.0001 |  | 1029 | 1.029 | 0.64687 | 646.87
| 1.348 | 376.6 | 375.6491 | 365.4535 |  | 1030 | 1.03 | 0.65092 | 650.92
| 1.35 | 372.4 | 371.4654 | 361.4128 |  | 1031 | 1.031 | 0.64799 | 647.99
| 1.352 | 374.2 | 373.2665 | 363.1947 |  | 1032 | 1.032 | 0.64852 | 648.52
| 1.354 | 372.2 | 371.2771 | 361.2881 |  | 1033 | 1.033 | 0.63751 | 637.51
| 1.356 | 367.5 | 366.5943 | 356.7599 |  | 1034 | 1.034 | 0.64136 | 641.36
| 1.358 | 368.8 | 367.8965 | 358.0559 |  | 1035 | 1.035 | 0.64348 | 643.48
| 1.36 | 367.3 | 366.4056 | 356.6333 |  | 1036 | 1.036 | 0.64323 | 643.23
| 1.362 | 367.7 | 366.81 | 357.0552 |  | 1037 | 1.037 | 0.63664 | 636.64
| 1.364 | 365.7 | 364.8201 | 355.1463 |  | 1038 | 1.038 | 0.63361 | 633.61
| 1.366 | 365.7 | 364.8254 | 355.1794 |  | 1039 | 1.039 | 0.63802 | 638.02
| 1.368 | 362.8 | 361.9375 | 352.3954 |  | 1040 | 1.04 | 0.63366 | 633.66
| 1.37 | 359.9 | 359.0495 | 349.6108 |  | 1041 | 1.041 | 0.63379 | 633.79
| 1.372 | 362.1 | 361.2494 | 351.7802 |  | 1042 | 1.042 | 0.63406 | 634.06
| 1.374 | 361.1 | 360.2568 | 350.8407 |  | 1043 | 1.043 | 0.62773 | 627.73
| 1.376 | 356.1 | 355.2734 | 346.0142 |  | 1044 | 1.044 | 0.63067 | 630.67
| 1.378 | 358 | 357.1739 | 347.8918 |  | 1045 | 1.045 | 0.62712 | 627.12
| 1.38 | 357.9 | 357.0791 | 347.826 |  | 1046 | 1.046 | 0.61078 | 610.78
| 1.382 | 354.5 | 353.6917 | 344.5525 |  | 1047 | 1.047 | 0.62008 | 620.08
| 1.384 | 354.7 | 353.896 | 344.7776 |  | 1048 | 1.048 | 0.62559 | 625.59
| 1.386 | 353.2 | 352.4041 | 343.35 |  | 1049 | 1.049 | 0.62206 | 622.06
| 1.388 | 353 | 352.2092 | 343.1859 |  | 1050 | 1.05 | 0.61802 | 618.02
| 1.39 | 350.6 | 349.8192 | 340.8825 |  | 1051 | 1.051 | 0.61862 | 618.62
| 1.392 | 351.3 | 350.5223 | 341.593 |  | 1052 | 1.052 | 0.61487 | 614.87
| 1.394 | 348.8 | 348.0323 | 339.1916 |  | 1053 | 1.053 | 0.61302 | 613.02
| 1.396 | 348.7 | 347.937 | 339.1237 |  | 1054 | 1.054 | 0.61048 | 610.48
| 1.398 | 349.2 | 348.4404 | 339.6392 |  | 1055 | 1.055 | 0.61242 | 612.42
| 1.4 | 342.7 | 341.9589 | 333.3458 |  | 1056 | 1.056 | 0.61055 | 610.55
| 1.402 | 343.9 | 343.1606 | 334.5416 |  | 1057 | 1.057 | 0.6091 | 609.1
| 1.404 | 342.8 | 342.0673 | 333.4999 |  | 1058 | 1.058 | 0.60286 | 602.86
| 1.406 | 343.1 | 342.3709 | 333.8199 |  | 1059 | 1.059 | 0.58453 | 584.53
| 1.408 | 342.7 | 341.976 | 333.4588 |  | 1060 | 1.06 | 0.60073 | 600.73
| 1.41 | 341.8 | 341.0821 | 332.611 |  | 1061 | 1.061 | 0.58694 | 586.94
| 1.412 | 334.8 | 334.1009 | 325.8263 |  | 1062 | 1.062 | 0.59782 | 597.82
| 1.414 | 337.7 | 336.9989 | 328.6759 |  | 1063 | 1.063 | 0.58815 | 588.15
| 1.416 | 338.5 | 337.8013 | 329.4817 |  | 1064 | 1.064 | 0.59722 | 597.22
| 1.418 | 338.6 | 337.9051 | 329.6061 |  | 1065 | 1.065 | 0.59461 | 594.61
| 1.42 | 335.7 | 335.015 | 326.8099 |  | 1066 | 1.066 | 0.5833 | 583.3
| 1.422 | 331.5 | 330.8275 | 322.7474 |  | 1067 | 1.067 | 0.58637 | 586.37
| 1.424 | 331.1 | 330.4321 | 322.3841 |  | 1068 | 1.068 | 0.58561 | 585.61
| 1.426 | 328.1 | 327.442 | 319.4889 |  | 1069 | 1.069 | 0.55428 | 554.28
| 1.428 | 328.5 | 327.8449 | 319.9041 |  | 1070 | 1.07 | 0.57178 | 571.78
| 1.43 | 325.7 | 325.0542 | 317.2027 |  | 1071 | 1.071 | 0.58304 | 583.04
| 1.432 | 330 | 329.3495 | 321.4161 |  | 1072 | 1.072 | 0.58194 | 581.94
| 1.434 | 328.4 | 327.7563 | 319.8831 |  | 1073 | 1.073 | 0.57086 | 570.86
| 1.436 | 328.5 | 327.8598 | 320.0057 |  | 1074 | 1.074 | 0.5878 | 587.8
| 1.438 | 328.3 | 327.6638 | 319.836 |  | 1075 | 1.075 | 0.56054 | 560.54
| 1.44 | 318.8 | 318.1857 | 310.6052 |  | 1076 | 1.076 | 0.58141 | 581.41
| 1.442 | 318.6 | 317.9896 | 310.4345 |  | 1077 | 1.077 | 0.57175 | 571.75
| 1.444 | 319.7 | 319.0909 | 311.5304 |  | 1078 | 1.078 | 0.57076 | 570.76
| 1.446 | 321.6 | 320.9908 | 313.406 |  | 1079 | 1.079 | 0.5721 | 572.1
| 1.448 | 321.6 | 320.9942 | 313.43 |  | 1080 | 1.08 | 0.56519 | 565.19
| 1.45 | 318.7 | 318.1031 | 310.6274 |  | 1081 | 1.081 | 0.54973 | 549.73
| 1.452 | 315.4 | 314.8126 | 307.4344 |  | 1082 | 1.082 | 0.55773 | 557.73
| 1.454 | 314.3 | 313.7179 | 306.3854 |  | 1083 | 1.083 | 0.56603 | 566.03
| 1.456 | 313.1 | 312.5234 | 305.2386 |  | 1084 | 1.084 | 0.54775 | 547.75
| 1.458 | 316.7 | 316.12 | 308.7713 |  | 1085 | 1.085 | 0.56163 | 561.63
| 1.46 | 315.6 | 315.0253 | 307.7219 |  | 1086 | 1.086 | 0.52496 | 524.96
| 1.462 | 312.1 | 311.5348 | 304.3318 |  | 1087 | 1.087 | 0.53685 | 536.85
| 1.464 | 310.5 | 309.9409 | 302.7941 |  | 1088 | 1.088 | 0.56159 | 561.59
| 1.466 | 310.8 | 310.2434 | 303.109 |  | 1089 | 1.089 | 0.54856 | 548.56
| 1.468 | 311.4 | 310.8455 | 303.7164 |  | 1090 | 1.09 | 0.52656 | 526.56
| 1.47 | 310.2 | 309.6507 | 302.5681 |  | 1091 | 1.091 | 0.55722 | 557.22
| 1.472 | 307.3 | 306.7588 | 299.7612 |  | 1092 | 1.092 | 0.55048 | 550.48
| 1.474 | 303.4 | 302.8687 | 295.9783 |  | 1093 | 1.093 | 0.48417 | 484.17
| 1.476 | 304.8 | 304.2692 | 297.3655 |  | 1094 | 1.094 | 0.5112 | 511.2
| 1.478 | 304.4 | 303.8728 | 296.9965 |  | 1095 | 1.095 | 0.49363 | 493.63
| 1.48 | 306.8 | 306.2716 | 299.3596 |  | 1096 | 1.096 | 0.47731 | 477.31
| 1.482 | 304.4 | 303.8786 | 297.0389 |  | 1097 | 1.097 | 0.54805 | 548.05
| 1.484 | 303.9 | 303.3823 | 296.5719 |  | 1098 | 1.098 | 0.47709 | 477.09
| 1.486 | 303.3 | 302.7862 | 296.0073 |  | 1099 | 1.099 | 0.48161 | 481.61
| 1.488 | 285.5 | 285.019 | 278.6548 |  | 1100 | 1.1 | 0.46113 | 461.13
| 1.49 | 301.5 | 300.9948 | 294.2917 |  | 1101 | 1.101 | 0.47169 | 471.69
| 1.492 | 301.8 | 301.2971 | 294.6051 |  | 1102 | 1.102 | 0.44513 | 445.13
| 1.494 | 303.3 | 302.7974 | 296.0898 |  | 1103 | 1.103 | 0.44291 | 442.91
| 1.496 | 297.2 | 296.7102 | 290.1548 |  | 1104 | 1.104 | 0.44412 | 444.12
| 1.498 | 299.4 | 298.9092 | 292.3227 |  | 1105 | 1.105 | 0.48065 | 480.65
| 1.5 | 301.1 | 300.6091 | 294.0026 |  | 1106 | 1.106 | 0.3784 | 378.4
| 1.502 | 292.4 | 291.9259 | 285.5271 |  | 1107 | 1.107 | 0.45866 | 458.66
| 1.504 | 279.9 | 279.4487 | 273.3394 |  | 1108 | 1.108 | 0.39517 | 395.17
| 1.506 | 284.8 | 284.3432 | 278.1434 |  | 1109 | 1.109 | 0.39249 | 392.49
| 1.508 | 291.9 | 291.4344 | 285.0965 |  | 1110 | 1.11 | 0.45496 | 454.96
| 1.51 | 294.7 | 294.2325 | 287.8505 |  | 1111 | 1.111 | 0.31572 | 315.72
| 1.512 | 291.3 | 290.8404 | 284.5485 |  | 1112 | 1.112 | 0.3933 | 393.3
| 1.514 | 288.3 | 287.8476 | 281.6367 |  | 1113 | 1.113 | 0.25599 | 255.99
| 1.516 | 288.2 | 287.7502 | 281.5576 |  | 1114 | 1.114 | 0.28576 | 285.76
| 1.518 | 288.4 | 287.9523 | 281.7715 |  | 1115 | 1.115 | 0.23833 | 238.33
| 1.52 | 286.6 | 286.1575 | 280.0312 |  | 1116 | 1.116 | 0.19223 | 192.23
| 1.522 | 282.4 | 281.9663 | 275.9454 |  | 1117 | 1.117 | 0.076164 | 76.164
| 1.524 | 283.5 | 283.0669 | 277.0382 |  | 1118 | 1.118 | 0.20763 | 207.63
| 1.526 | 284.6 | 284.1676 | 278.1311 |  | 1119 | 1.119 | 0.10821 | 108.21
| 1.528 | 284.6 | 284.1699 | 278.149 |  | 1120 | 1.12 | 0.13562 | 135.62
| 1.53 | 276.5 | 276.0844 | 270.2499 |  | 1121 | 1.121 | 0.17753 | 177.53
| 1.532 | 282.3 | 281.8779 | 275.9364 |  | 1122 | 1.122 | 0.078159 | 78.159
| 1.534 | 278.4 | 277.986 | 272.1416 |  | 1123 | 1.123 | 0.12255 | 122.55
| 1.536 | 280.6 | 280.1849 | 274.3095 |  | 1124 | 1.124 | 0.10397 | 103.97
| 1.538 | 277.3 | 276.892 | 271.1005 |  | 1125 | 1.125 | 0.13794 | 137.94
| 1.54 | 273 | 272.6004 | 266.9134 |  | 1126 | 1.126 | 0.049394 | 49.394
| 1.542 | 275.3 | 274.8992 | 269.1789 |  | 1127 | 1.127 | 0.15032 | 150.32
| 1.544 | 277.8 | 277.3977 | 271.6402 |  | 1128 | 1.128 | 0.094946 | 94.946
| 1.546 | 277.2 | 276.8007 | 271.0703 |  | 1129 | 1.129 | 0.10133 | 101.33
| 1.548 | 271.1 | 270.7116 | 265.1216 |  | 1130 | 1.13 | 0.067568 | 67.568
| 1.55 | 271.3 | 270.9133 | 265.3334 |  | 1131 | 1.131 | 0.28201 | 282.01
| 1.552 | 273.1 | 272.7128 | 267.1102 |  | 1132 | 1.132 | 0.22359 | 223.59
| 1.554 | 267.6 | 267.2226 | 261.7467 |  | 1133 | 1.133 | 0.14661 | 146.61
| 1.556 | 267.1 | 266.7253 | 261.2735 |  | 1134 | 1.134 | 0.039988 | 39.988
| 1.558 | 268.9 | 268.5247 | 263.0501 |  | 1135 | 1.135 | 0.014819 | 14.819
| 1.56 | 268.3 | 267.9275 | 262.4789 |  | 1136 | 1.136 | 0.1232 | 123.2
| 1.562 | 269.7 | 269.3276 | 263.8644 |  | 1137 | 1.137 | 0.27472 | 274.72
| 1.564 | 266.9 | 266.5333 | 261.1405 |  | 1138 | 1.138 | 0.19428 | 194.28
| 1.566 | 265.4 | 265.0373 | 259.6883 |  | 1139 | 1.139 | 0.28484 | 284.84
| 1.568 | 263.3 | 262.9421 | 257.6487 |  | 1140 | 1.14 | 0.24447 | 244.47
| 1.57 | 264.5 | 264.1423 | 258.8382 |  | 1141 | 1.141 | 0.18486 | 184.86
| 1.572 | 267.3 | 266.9404 | 261.5936 |  | 1142 | 1.142 | 0.21481 | 214.81
| 1.575 | 261 | 260.6516 | 255.4504 |  | 1143 | 1.143 | 0.29758 | 297.58
| 1.576 | 253.6 | 253.2624 | 248.215 |  | 1144 | 1.144 | 0.10843 | 108.43
| 1.578 | 254.7 | 254.3627 | 249.3061 |  | 1145 | 1.145 | 0.13976 | 139.76
| 1.58 | 265 | 264.6508 | 259.4029 |  | 1146 | 1.146 | 0.15085 | 150.85
| 1.582 | 259 | 258.6605 | 253.5442 |  | 1147 | 1.147 | 0.056715 | 56.715
| 1.584 | 259.1 | 258.7621 | 253.6566 |  | 1148 | 1.148 | 0.25898 | 258.98
| 1.586 | 259.9 | 259.5628 | 254.4543 |  | 1149 | 1.149 | 0.20894 | 208.94
| 1.588 | 249 | 248.6786 | 243.7965 |  | 1150 | 1.15 | 0.11648 | 116.48
| 1.59 | 240.5 | 240.1912 | 235.4874 |  | 1151 | 1.151 | 0.19453 | 194.53
| 1.592 | 252.6 | 252.2773 | 247.3492 |  | 1152 | 1.152 | 0.23666 | 236.66
| 1.594 | 258.3 | 257.9717 | 252.9448 |  | 1153 | 1.153 | 0.22762 | 227.62
| 1.596 | 250.6 | 250.2832 | 245.4182 |  | 1154 | 1.154 | 0.13643 | 136.43
| 1.598 | 254.5 | 254.1799 | 249.2514 |  | 1155 | 1.155 | 0.29903 | 299.03
| 1.6 | 251.2 | 250.8856 | 246.0331 |  | 1156 | 1.156 | 0.26837 | 268.37
| 1.602 | 248.9 | 248.5901 | 243.7938 |  | 1157 | 1.157 | 0.3004 | 300.4
| 1.604 | 249.7 | 249.3907 | 244.5908 |  | 1158 | 1.158 | 0.2977 | 297.7
| 1.606 | 247.7 | 247.3947 | 242.645 |  | 1159 | 1.159 | 0.32163 | 321.63
| 1.608 | 249.1 | 248.7946 | 244.0297 |  | 1160 | 1.16 | 0.27371 | 273.71
| 1.61 | 240 | 239.7072 | 235.1277 |  | 1161 | 1.161 | 0.33167 | 331.67
| 1.612 | 243 | 242.7051 | 238.0797 |  | 1162 | 1.162 | 0.33412 | 334.12
| 1.614 | 244.9 | 244.6043 | 239.9541 |  | 1163 | 1.163 | 0.44644 | 446.44
| 1.616 | 237.4 | 237.1148 | 232.6181 |  | 1164 | 1.164 | 0.38332 | 383.32
| 1.618 | 242.3 | 242.0104 | 237.432 |  | 1165 | 1.165 | 0.3708 | 370.8
| 1.62 | 236.9 | 236.6182 | 232.1529 |  | 1166 | 1.166 | 0.35781 | 357.81
| 1.622 | 238.3 | 238.018 | 233.5372 |  | 1167 | 1.167 | 0.39105 | 391.05
| 1.624 | 241.6 | 241.3155 | 236.7837 |  | 1168 | 1.168 | 0.40018 | 400.18
| 1.626 | 240.2 | 239.9186 | 235.424 |  | 1169 | 1.169 | 0.40348 | 403.48
| 1.628 | 241.8 | 241.5182 | 237.0046 |  | 1170 | 1.17 | 0.43731 | 437.31
| 1.63 | 239.3 | 239.0225 | 234.5664 |  | 1171 | 1.171 | 0.4275 | 427.5
| 1.632 | 238.7 | 238.4246 | 233.9904 |  | 1172 | 1.172 | 0.4337 | 433.7
| 1.634 | 235.9 | 235.6291 | 231.2576 |  | 1173 | 1.173 | 0.43522 | 435.22
| 1.636 | 235.7 | 235.4307 | 231.0734 |  | 1174 | 1.174 | 0.32193 | 321.93
| 1.638 | 227.4 | 227.1415 | 222.9478 |  | 1175 | 1.175 | 0.43142 | 431.42
| 1.64 | 226.2 | 225.9442 | 221.7826 |  | 1176 | 1.176 | 0.45447 | 454.47
| 1.642 | 226.6 | 226.345 | 222.1861 |  | 1177 | 1.177 | 0.4504 | 450.4
| 1.644 | 227.8 | 227.5449 | 223.3741 |  | 1178 | 1.178 | 0.34391 | 343.91
| 1.646 | 229.4 | 229.1444 | 224.9544 |  | 1179 | 1.179 | 0.46114 | 461.14
| 1.648 | 229.2 | 228.9459 | 224.7695 |  | 1180 | 1.18 | 0.42052 | 420.52
| 1.65 | 227.2 | 226.9493 | 222.8194 |  | 1181 | 1.181 | 0.43423 | 434.23
| 1.652 | 226.8 | 226.551 | 222.4382 |  | 1182 | 1.182 | 0.30903 | 309.03
| 1.654 | 226.2 | 225.9529 | 221.8607 |  | 1183 | 1.183 | 0.41853 | 418.53
| 1.656 | 226 | 225.7544 | 221.6756 |  | 1184 | 1.184 | 0.40083 | 400.83
| 1.658 | 225.2 | 224.9564 | 220.9018 |  | 1185 | 1.185 | 0.38908 | 389.08
| 1.66 | 224.5 | 224.2584 | 220.2259 |  | 1186 | 1.186 | 0.45518 | 455.18
| 1.662 | 224.6 | 224.3595 | 220.3348 |  | 1187 | 1.187 | 0.43494 | 434.94
| 1.664 | 222.7 | 222.4627 | 218.4816 |  | 1188 | 1.188 | 0.32039 | 320.39
| 1.666 | 221.2 | 220.9654 | 217.0205 |  | 1189 | 1.189 | 0.39685 | 396.85
| 1.668 | 219.3 | 219.0686 | 215.1668 |  | 1190 | 1.19 | 0.44124 | 441.24
| 1.67 | 222.5 | 222.2664 | 218.317 |  | 1191 | 1.191 | 0.42638 | 426.38
| 1.672 | 217.3 | 217.0729 | 213.225 |  | 1192 | 1.192 | 0.45171 | 451.71
| 1.674 | 219.3 | 219.072 | 215.1978 |  | 1193 | 1.193 | 0.4337 | 433.7
| 1.676 | 216.1 | 215.8764 | 212.0678 |  | 1194 | 1.194 | 0.44751 | 447.51
| 1.678 | 216.8 | 216.5768 | 212.7648 |  | 1195 | 1.195 | 0.42671 | 426.71
| 1.68 | 208 | 207.7869 | 204.1382 |  | 1196 | 1.196 | 0.41188 | 411.88
| 1.682 | 205.4 | 205.1905 | 201.596 |  | 1197 | 1.197 | 0.45527 | 455.27
| 1.684 | 212.9 | 212.684 | 208.9669 |  | 1198 | 1.198 | 0.41426 | 414.26
| 1.686 | 213.1 | 212.8848 | 209.173 |  | 1199 | 1.199 | 0.34869 | 348.69
| 1.688 | 212 | 211.787 | 208.103 |  | 1200 | 1.2 | 0.42789 | 427.89
| 1.69 | 210.5 | 210.2895 | 206.6401 |  | 1201 | 1.201 | 0.41735 | 417.35
| 1.692 | 212.3 | 212.0887 | 208.4167 |  | 1202 | 1.202 | 0.41743 | 417.43
| 1.694 | 211.2 | 210.9908 | 207.3464 |  | 1203 | 1.203 | 0.41441 | 414.41
| 1.696 | 210 | 209.793 | 206.1777 |  | 1204 | 1.204 | 0.34645 | 346.45
| 1.698 | 208.9 | 208.6951 | 205.1071 |  | 1205 | 1.205 | 0.41714 | 417.14
| 1.7 | 206.3 | 206.0986 | 202.5636 |  | 1206 | 1.206 | 0.45872 | 458.72
| 1.702 | 204.7 | 204.5011 | 201.0016 |  | 1207 | 1.207 | 0.41044 | 410.44
| 1.704 | 205.2 | 205.0016 | 201.5017 |  | 1208 | 1.208 | 0.41379 | 413.79
| 1.706 | 205 | 204.8027 | 201.3144 |  | 1209 | 1.209 | 0.39548 | 395.48
| 1.708 | 201.7 | 201.5069 | 198.0826 |  | 1210 | 1.21 | 0.43267 | 432.67
| 1.71 | 201.3 | 201.1082 | 197.6986 |  | 1211 | 1.211 | 0.40319 | 403.19
| 1.712 | 198.2 | 198.012 | 194.6627 |  | 1212 | 1.212 | 0.40572 | 405.72
| 1.714 | 203.7 | 203.5077 | 200.0734 |  | 1213 | 1.213 | 0.44804 | 448.04
| 1.716 | 202.2 | 202.01 | 198.6089 |  | 1214 | 1.214 | 0.41443 | 414.43
| 1.718 | 201 | 200.8121 | 197.4389 |  | 1215 | 1.215 | 0.40851 | 408.51
| 1.72 | 199.3 | 199.1145 | 195.7776 |  | 1216 | 1.216 | 0.44509 | 445.09
| 1.722 | 197.5 | 197.3171 | 194.0179 |  | 1217 | 1.217 | 0.43457 | 434.57
| 1.724 | 195.4 | 195.2199 | 191.9632 |  | 1218 | 1.218 | 0.43842 | 438.42
| 1.726 | 198.2 | 198.0182 | 194.7224 |  | 1219 | 1.219 | 0.42639 | 426.39
| 1.728 | 197.1 | 196.92 | 193.6501 |  | 1220 | 1.22 | 0.43724 | 437.24
| 1.73 | 198.4 | 198.2197 | 194.9357 |  | 1221 | 1.221 | 0.44413 | 444.13
| 1.732 | 193.6 | 193.4249 | 190.2277 |  | 1222 | 1.222 | 0.43096 | 430.96
| 1.734 | 187.4 | 187.2313 | 184.1436 |  | 1223 | 1.223 | 0.424 | 424
| 1.736 | 182.7 | 182.5363 | 179.5329 |  | 1224 | 1.224 | 0.42788 | 427.88
| 1.738 | 186.3 | 186.1339 | 183.0782 |  | 1225 | 1.225 | 0.44141 | 441.41
| 1.74 | 190.5 | 190.3309 | 187.2135 |  | 1226 | 1.226 | 0.44696 | 446.96
| 1.742 | 190.2 | 190.032 | 186.9265 |  | 1227 | 1.227 | 0.4136 | 413.6
| 1.744 | 190.7 | 190.5323 | 187.4258 |  | 1228 | 1.228 | 0.44544 | 445.44
| 1.746 | 186.7 | 186.5366 | 183.5021 |  | 1229 | 1.229 | 0.44608 | 446.08
| 1.748 | 187.2 | 187.037 | 184.0012 |  | 1230 | 1.23 | 0.43928 | 439.28
| 1.75 | 185.8 | 185.6389 | 182.6327 |  | 1231 | 1.231 | 0.45067 | 450.67
| 1.752 | 185 | 184.8404 | 181.8539 |  | 1232 | 1.232 | 0.44525 | 445.25
| 1.754 | 185.6 | 185.4406 | 182.4512 |  | 1233 | 1.233 | 0.43359 | 433.59
| 1.756 | 184.9 | 184.7419 | 181.7705 |  | 1234 | 1.234 | 0.44893 | 448.93
| 1.758 | 184.3 | 184.1432 | 181.188 |  | 1235 | 1.235 | 0.44409 | 444.09
| 1.76 | 183.1 | 182.9449 | 180.0156 |  | 1236 | 1.236 | 0.44795 | 447.95
| 1.762 | 179.3 | 179.1489 | 176.2868 |  | 1237 | 1.237 | 0.44259 | 442.59
| 1.764 | 180.7 | 180.5484 | 177.6704 |  | 1238 | 1.238 | 0.44694 | 446.94
| 1.766 | 181.7 | 181.5483 | 178.6609 |  | 1239 | 1.239 | 0.44194 | 441.94
| 1.768 | 180.2 | 180.0502 | 177.1931 |  | 1240 | 1.24 | 0.44011 | 440.11
| 1.77 | 179.1 | 178.9518 | 176.1185 |  | 1241 | 1.241 | 0.4413 | 441.3
| 1.772 | 179.4 | 179.2522 | 176.4205 |  | 1242 | 1.242 | 0.44179 | 441.79
| 1.774 | 179.2 | 179.0531 | 176.2308 |  | 1243 | 1.243 | 0.43712 | 437.12
| 1.776 | 176.3 | 176.1561 | 173.3857 |  | 1244 | 1.244 | 0.43499 | 434.99
| 1.778 | 174.7 | 174.5581 | 171.8189 |  | 1245 | 1.245 | 0.43622 | 436.22
| 1.78 | 175.6 | 175.458 | 172.7109 |  | 1246 | 1.246 | 0.43902 | 439.02
| 1.782 | 174.7 | 174.5594 | 171.8324 |  | 1247 | 1.247 | 0.43715 | 437.15
| 1.784 | 173.5 | 173.361 | 170.6588 |  | 1248 | 1.248 | 0.43828 | 438.28
| 1.786 | 173.9 | 173.7613 | 171.0589 |  | 1249 | 1.249 | 0.4393 | 439.3
| 1.788 | 174.7 | 174.5613 | 171.8524 |  | 1250 | 1.25 | 0.43684 | 436.84
| 1.79 | 173.3 | 173.1631 | 170.4818 |  | 1251 | 1.251 | 0.4326 | 432.6
| 1.792 | 172.1 | 171.9646 | 169.3078 |  | 1252 | 1.252 | 0.43106 | 431.06
| 1.794 | 170.9 | 170.7662 | 168.1338 |  | 1253 | 1.253 | 0.42803 | 428.03
| 1.796 | 170.6 | 170.467 | 167.845 |  | 1254 | 1.254 | 0.42416 | 424.16
| 1.798 | 170.3 | 170.1679 | 167.5562 |  | 1255 | 1.255 | 0.43088 | 430.88
| 1.8 | 169.9 | 169.7688 | 167.169 |  | 1256 | 1.256 | 0.42096 | 420.96
| 1.802 | 167.2 | 167.0714 | 164.5186 |  | 1257 | 1.257 | 0.4163 | 416.3
| 1.804 | 168.8 | 168.6708 | 166.0992 |  | 1258 | 1.258 | 0.42549 | 425.49
| 1.806 | 168.8 | 168.6714 | 166.1054 |  | 1259 | 1.259 | 0.40868 | 408.68
| 1.808 | 168.5 | 168.3722 | 165.8164 |  | 1260 | 1.26 | 0.41235 | 412.35
| 1.81 | 168.6 | 168.4727 | 165.921 |  | 1261 | 1.261 | 0.39371 | 393.71
| 1.812 | 167.5 | 167.3741 | 164.8446 |  | 1262 | 1.262 | 0.37867 | 378.67
| 1.814 | 165.8 | 165.6759 | 163.1776 |  | 1263 | 1.263 | 0.383 | 383
| 1.816 | 160.5 | 160.3805 | 157.9672 |  | 1264 | 1.264 | 0.35568 | 355.68
| 1.818 | 152 | 151.8873 | 149.6068 |  | 1265 | 1.265 | 0.37871 | 378.71
| 1.82 | 159.6 | 159.4822 | 157.0929 |  | 1266 | 1.266 | 0.36881 | 368.81
| 1.822 | 159.8 | 159.6826 | 157.2955 |  | 1267 | 1.267 | 0.37159 | 371.59
| 1.824 | 162.4 | 162.2812 | 159.8606 |  | 1268 | 1.268 | 0.35475 | 354.75
| 1.826 | 162.8 | 162.6814 | 160.2601 |  | 1269 | 1.269 | 0.23656 | 236.56
| 1.828 | 161.1 | 160.9832 | 158.5923 |  | 1270 | 1.27 | 0.37087 | 370.87
| 1.83 | 160.6 | 160.4841 | 158.1058 |  | 1271 | 1.271 | 0.39062 | 390.62
| 1.832 | 159.3 | 159.1855 | 156.8316 |  | 1272 | 1.272 | 0.39114 | 391.14
| 1.834 | 158.5 | 158.3866 | 156.0496 |  | 1273 | 1.273 | 0.38874 | 388.74
| 1.836 | 158.1 | 157.9874 | 155.6613 |  | 1274 | 1.274 | 0.38864 | 388.64
| 1.838 | 156.2 | 156.0893 | 153.7961 |  | 1275 | 1.275 | 0.39455 | 394.55
| 1.84 | 156.2 | 156.0897 | 153.8015 |  | 1276 | 1.276 | 0.39895 | 398.95
| 1.842 | 154 | 153.8918 | 151.6406 |  | 1277 | 1.277 | 0.40191 | 401.91
| 1.844 | 154.1 | 153.9922 | 151.7444 |  | 1278 | 1.278 | 0.40916 | 409.16
| 1.846 | 153.5 | 153.3931 | 151.1588 |  | 1279 | 1.279 | 0.40626 | 406.26
| 1.848 | 151 | 150.8953 | 148.7022 |  | 1280 | 1.28 | 0.40387 | 403.87
| 1.85 | 154.6 | 154.4933 | 152.2527 |  | 1281 | 1.281 | 0.39554 | 395.54
| 1.852 | 153.4 | 153.2946 | 151.0761 |  | 1282 | 1.282 | 0.35695 | 356.95
| 1.854 | 152.5 | 152.3957 | 150.1949 |  | 1283 | 1.283 | 0.38978 | 389.78
| 1.856 | 150.9 | 150.7972 | 148.6242 |  | 1284 | 1.284 | 0.40268 | 402.68
| 1.858 | 152.5 | 152.3966 | 150.2052 |  | 1285 | 1.285 | 0.40577 | 405.77
| 1.86 | 150.3 | 150.1985 | 148.0434 |  | 1286 | 1.286 | 0.40878 | 408.78
| 1.862 | 150.4 | 150.2989 | 148.1469 |  | 1287 | 1.287 | 0.40405 | 404.05
| 1.864 | 150.9 | 150.799 | 148.6445 |  | 1288 | 1.288 | 0.40192 | 401.92
| 1.866 | 149.4 | 149.3004 | 147.1718 |  | 1289 | 1.289 | 0.39194 | 391.94
| 1.868 | 149.2 | 149.101 | 146.9798 |  | 1290 | 1.29 | 0.39522 | 395.22
| 1.87 | 150.8 | 150.7004 | 148.5609 |  | 1291 | 1.291 | 0.40004 | 400.04
| 1.872 | 147.3 | 147.2031 | 145.1178 |  | 1292 | 1.292 | 0.37946 | 379.46
| 1.874 | 140.1 | 140.0083 | 138.029 |  | 1293 | 1.293 | 0.39506 | 395.06
| 1.876 | 129.9 | 129.8153 | 127.9841 |  | 1294 | 1.294 | 0.38709 | 387.09
| 1.878 | 144.1 | 144.0065 | 141.9793 |  | 1295 | 1.295 | 0.38801 | 388.01
| 1.88 | 146.2 | 146.1055 | 144.0532 |  | 1296 | 1.296 | 0.37322 | 373.22
| 1.882 | 147.4 | 147.3052 | 145.2403 |  | 1297 | 1.297 | 0.35583 | 355.83
| 1.884 | 146.4 | 146.3062 | 144.2597 |  | 1298 | 1.298 | 0.37536 | 375.36
| 1.886 | 143.9 | 143.8082 | 141.8009 |  | 1299 | 1.299 | 0.39127 | 391.27
| 1.888 | 145.3 | 145.2077 | 143.1851 |  | 1300 | 1.3 | 0.33855 | 338.55
| 1.89 | 142.4 | 142.3099 | 140.3319 |  | 1301 | 1.301 | 0.34728 | 347.28
| 1.892 | 140.8 | 140.7113 | 138.7596 |  | 1302 | 1.302 | 0.37539 | 375.39
| 1.894 | 139.6 | 139.5125 | 137.5814 |  | 1303 | 1.303 | 0.33197 | 331.97
| 1.896 | 137.3 | 137.2143 | 135.319 |  | 1304 | 1.304 | 0.28849 | 288.49
| 1.898 | 139 | 138.9136 | 136.9989 |  | 1305 | 1.305 | 0.36783 | 367.83
| 1.9 | 139.7 | 139.6135 | 137.6932 |  | 1306 | 1.306 | 0.36853 | 368.53
| 1.902 | 140.9 | 140.8132 | 138.8803 |  | 1307 | 1.307 | 0.29362 | 293.62
| 1.904 | 138.6 | 138.515 | 136.6176 |  | 1308 | 1.308 | 0.33277 | 332.77
| 1.906 | 139 | 138.9151 | 137.0162 |  | 1309 | 1.309 | 0.36822 | 368.22
| 1.908 | 137.7 | 137.6162 | 135.7391 |  | 1310 | 1.31 | 0.28908 | 289.08
| 1.91 | 137.8 | 137.7165 | 135.8419 |  | 1311 | 1.311 | 0.32012 | 320.12
| 1.912 | 135.4 | 135.3183 | 133.4802 |  | 1312 | 1.312 | 0.31986 | 319.86
| 1.914 | 137 | 136.9177 | 135.0617 |  | 1313 | 1.313 | 0.30089 | 300.89
| 1.916 | 136 | 135.9187 | 134.08 |  | 1314 | 1.314 | 0.2769 | 276.9
| 1.918 | 135.3 | 135.2194 | 133.394 |  | 1315 | 1.315 | 0.27447 | 274.47
| 1.92 | 133.3 | 133.221 | 131.4262 |  | 1316 | 1.316 | 0.31113 | 311.13
| 1.922 | 135 | 134.9203 | 133.1064 |  | 1317 | 1.317 | 0.29969 | 299.69
| 1.924 | 134.1 | 134.0212 | 132.2231 |  | 1318 | 1.318 | 0.31984 | 319.84
| 1.926 | 134.4 | 134.3213 | 132.523 |  | 1319 | 1.319 | 0.25803 | 258.03
| 1.928 | 132.2 | 132.1229 | 130.3577 |  | 1320 | 1.32 | 0.24864 | 248.64
| 1.93 | 131.3 | 131.2238 | 129.4741 |  | 1321 | 1.321 | 0.28684 | 286.84
| 1.932 | 130.8 | 130.7244 | 128.985 |  | 1322 | 1.322 | 0.29023 | 290.23
| 1.934 | 132 | 131.924 | 130.1723 |  | 1323 | 1.323 | 0.22386 | 223.86
| 1.936 | 132.8 | 132.7239 | 130.9651 |  | 1324 | 1.324 | 0.25231 | 252.31
| 1.938 | 132.1 | 132.0246 | 130.2787 |  | 1325 | 1.325 | 0.30943 | 309.43
| 1.94 | 129.9 | 129.8262 | 128.1128 |  | 1326 | 1.326 | 0.26956 | 269.56
| 1.942 | 129.4 | 129.3268 | 127.6235 |  | 1327 | 1.327 | 0.25593 | 255.93
| 1.944 | 120.3 | 120.2322 | 118.652 |  | 1328 | 1.328 | 0.22555 | 225.55
| 1.946 | 119.2 | 119.1331 | 117.5705 |  | 1329 | 1.329 | 0.17097 | 170.97
| 1.948 | 127.1 | 127.029 | 125.3662 |  | 1330 | 1.33 | 0.22052 | 220.52
| 1.95 | 126.1 | 126.0298 | 124.3835 |  | 1331 | 1.331 | 0.13951 | 139.51
| 1.952 | 125.5 | 125.4305 | 123.7953 |  | 1332 | 1.332 | 0.14046 | 140.46
| 1.954 | 128.6 | 128.5291 | 126.8569 |  | 1333 | 1.333 | 0.19545 | 195.45
| 1.956 | 127.6 | 127.5299 | 125.8741 |  | 1334 | 1.334 | 0.16302 | 163.02
| 1.958 | 127.1 | 127.0305 | 125.3845 |  | 1335 | 1.335 | 0.22244 | 222.44
| 1.96 | 126.1 | 126.0313 | 124.4016 |  | 1336 | 1.336 | 0.1767 | 176.7
| 1.962 | 124 | 123.9327 | 122.3334 |  | 1337 | 1.337 | 0.15852 | 158.52
| 1.964 | 122.2 | 122.134 | 120.561 |  | 1338 | 1.338 | 0.17151 | 171.51
| 1.966 | 123.1 | 123.0338 | 121.4524 |  | 1339 | 1.339 | 0.17033 | 170.33
| 1.968 | 124 | 123.9336 | 122.3439 |  | 1340 | 1.34 | 0.16216 | 162.16
| 1.97 | 123.9 | 123.8339 | 122.2487 |  | 1341 | 1.341 | 0.16419 | 164.19
| 1.972 | 121.3 | 121.2355 | 119.6867 |  | 1342 | 1.342 | 0.17149 | 171.49
| 1.974 | 120.8 | 120.7361 | 119.1968 |  | 1343 | 1.343 | 0.12259 | 122.59
| 1.976 | 122.4 | 122.3355 | 120.7789 |  | 1344 | 1.344 | 0.073018 | 73.018
| 1.978 | 119.4 | 119.3373 | 117.822 |  | 1345 | 1.345 | 0.10521 | 105.21
| 1.98 | 119.6 | 119.5375 | 118.0226 |  | 1346 | 1.346 | 0.056189 | 56.189
| 1.982 | 120.5 | 120.4373 | 118.9141 |  | 1347 | 1.347 | 0.058058 | 58.058
| 1.984 | 119.7 | 119.638 | 118.1279 |  | 1348 | 1.348 | 0.0045862 | 4.5862
| 1.986 | 117.8 | 117.7392 | 116.2561 |  | 1349 | 1.349 | 0.015617 | 15.617
| 1.988 | 119.5 | 119.4386 | 117.937 |  | 1350 | 1.35 | 0.015488 | 15.488
| 1.99 | 119.8 | 119.7387 | 118.2364 |  | 1351 | 1.351 | 0.0044759 | 4.4759
| 1.992 | 118 | 117.9398 | 116.4631 |  | 1352 | 1.352 | 0.0014661 | 1.4661
| 1.994 | 116.2 | 116.141 | 114.6896 |  | 1353 | 1.353 | 9.2918e-05 | 0.092918
| 1.996 | 117.3 | 117.2407 | 115.7785 |  | 1354 | 1.354 | 0.00028051 | 0.28051
| 1.998 | 115.9 | 115.8416 | 114.3998 |  | 1355 | 1.355 | 3.4847e-06 | 0.0034847
| 2 | 117 | 116.9413 | 115.4887 |  | 1356 | 1.356 | 4.6489e-05 | 0.046489
| 2.002 | 116.1 | 116.042 | 114.6034 |  | 1357 | 1.357 | 6.9429e-05 | 0.069429
| 2.004 | 114.8 | 114.7429 | 113.3232 |  | 1358 | 1.358 | 4.0575e-06 | 0.0040575
| 2.006 | 114.7 | 114.6432 | 113.2275 |  | 1359 | 1.359 | 7.104e-07 | 0.0007104
| 2.008 | 115.4 | 115.3431 | 113.9216 |  | 1360 | 1.36 | 2.0706e-06 | 0.0020706
| 2.01 | 114.9 | 114.8435 | 113.431 |  | 1361 | 1.361 | 4.6566e-09 | 4.6566e-06
| 2.012 | 114.5 | 114.444 | 113.0391 |  | 1362 | 1.362 | 1.7489e-11 | 1.7489e-08
| 2.014 | 113.8 | 113.7445 | 112.351 |  | 1363 | 1.363 | 3.054e-06 | 0.003054
| 2.016 | 113.7 | 113.6448 | 112.2553 |  | 1364 | 1.364 | 1.315e-06 | 0.001315
| 2.018 | 113.4 | 113.3452 | 111.962 |  | 1365 | 1.365 | 8.7833e-12 | 8.7833e-09
| 2.02 | 111.6 | 111.5463 | 110.1878 |  | 1366 | 1.366 | 1.2379e-05 | 0.012379
| 2.022 | 110.7 | 110.6469 | 109.302 |  | 1367 | 1.367 | 4.8161e-06 | 0.0048161
| 2.024 | 111.6 | 111.5467 | 110.1935 |  | 1368 | 1.368 | 1.4311e-13 | 1.4311e-10
| 2.026 | 111.5 | 111.447 | 110.0976 |  | 1369 | 1.369 | 5.0008e-07 | 0.00050008
| 2.028 | 110.7 | 110.6476 | 109.3105 |  | 1370 | 1.37 | 2.8266e-07 | 0.00028266
| 2.03 | 108.6 | 108.5488 | 107.2397 |  | 1371 | 1.371 | 1.9101e-08 | 1.9101e-05
| 2.032 | 109.8 | 109.7484 | 108.4274 |  | 1372 | 1.372 | 2.6623e-06 | 0.0026623
| 2.034 | 109.2 | 109.1489 | 107.8377 |  | 1373 | 1.373 | 4.2991e-05 | 0.042991
| 2.036 | 108.3 | 108.2495 | 106.9517 |  | 1374 | 1.374 | 0.0001735 | 0.1735
| 2.038 | 106.4 | 106.3506 | 105.078 |  | 1375 | 1.375 | 0.00031309 | 0.31309
| 2.04 | 107.8 | 107.7502 | 106.4633 |  | 1376 | 1.376 | 0.00024935 | 0.24935
| 2.042 | 107.6 | 107.5504 | 106.2685 |  | 1377 | 1.377 | 0.00011883 | 0.11883
| 2.044 | 107.6 | 107.5506 | 106.2712 |  | 1378 | 1.378 | 0.0010741 | 1.0741
| 2.046 | 107.1 | 107.0511 | 105.78 |  | 1379 | 1.379 | 5.0533e-05 | 0.050533
| 2.048 | 106.3 | 106.2516 | 104.9925 |  | 1380 | 1.38 | 7.9042e-05 | 0.079042
| 2.05 | 105.9 | 105.852 | 104.6001 |  | 1381 | 1.381 | 2.2978e-06 | 0.0022978
| 2.052 | 104.7 | 104.6527 | 103.4174 |  | 1382 | 1.382 | 2.4874e-06 | 0.0024874
| 2.054 | 104.6 | 104.553 | 103.3212 |  | 1383 | 1.383 | 4.2653e-08 | 4.2653e-05
| 2.056 | 104.6 | 104.5532 | 103.3238 |  | 1384 | 1.384 | 5.9782e-07 | 0.00059782
| 2.058 | 104 | 103.9536 | 102.7336 |  | 1385 | 1.385 | 2.0255e-06 | 0.0020255
| 2.06 | 102.8 | 102.7543 | 101.5507 |  | 1386 | 1.386 | 2.4441e-06 | 0.0024441
| 2.062 | 102.3 | 102.2547 | 101.0593 |  | 1387 | 1.387 | 0.00019288 | 0.19288
| 2.064 | 100.5 | 100.4557 | 99.2836 |  | 1388 | 1.388 | 3.9037e-06 | 0.0039037
| 2.066 | 102.5 | 102.455 | 101.2618 |  | 1389 | 1.389 | 0.00056338 | 0.56338
| 2.068 | 101.9 | 101.8554 | 100.6715 |  | 1390 | 1.39 | 0.00047836 | 0.47836
| 2.07 | 100.3 | 100.2563 | 99.0932 |  | 1391 | 1.391 | 0.00033345 | 0.33345
| 2.072 | 100.4 | 100.3564 | 99.1944 |  | 1392 | 1.392 | 2.3065e-05 | 0.023065
| 2.074 | 100.9 | 100.8564 | 99.6908 |  | 1393 | 1.393 | 0.00011238 | 0.11238
| 2.076 | 100.6 | 100.5567 | 99.3968 |  | 1394 | 1.394 | 7.3268e-05 | 0.073268
| 2.078 | 100 | 99.9571 | 98.8064 |  | 1395 | 1.395 | 6.5137e-07 | 0.00065137
| 2.08 | 98.78 | 98.7378 | 97.6033 |  | 1396 | 1.396 | 6.1338e-09 | 6.1338e-06
| 2.082 | 98.64 | 98.598 | 97.4673 |  | 1397 | 1.397 | 4.7605e-05 | 0.047605
| 2.084 | 97.72 | 97.6786 | 96.5605 |  | 1398 | 1.398 | 0.0012329 | 1.2329
| 2.086 | 98.52 | 98.4784 | 97.3533 |  | 1399 | 1.399 | 0.00078835 | 0.78835
| 2.088 | 98.35 | 98.3087 | 97.1876 |  | 1400 | 1.4 | 3.1513e-09 | 3.1513e-06
| 2.09 | 97.88 | 97.839 | 96.7255 |  | 1401 | 1.401 | 1.0219e-08 | 1.0219e-05
| 2.092 | 95.67 | 95.6301 | 94.5438 |  | 1402 | 1.402 | 0.0017817 | 1.7817
| 2.094 | 95.93 | 95.8901 | 94.8029 |  | 1403 | 1.403 | 0.0023108 | 2.3108
| 2.096 | 95.8 | 95.7604 | 94.6767 |  | 1404 | 1.404 | 0.00071755 | 0.71755
| 2.098 | 96.2 | 96.1603 | 95.0742 |  | 1405 | 1.405 | 3.5395e-07 | 0.00035395
| 2.1 | 96.06 | 96.0206 | 94.938 |  | 1406 | 1.406 | 0.0019861 | 1.9861
| 2.102 | 95.77 | 95.7308 | 94.6536 |  | 1407 | 1.407 | 0.00016957 | 0.16957
| 2.104 | 95.59 | 95.5511 | 94.4779 |  | 1408 | 1.408 | 0.0016023 | 1.6023
| 2.106 | 95.74 | 95.7011 | 94.6283 |  | 1409 | 1.409 | 0.00060159 | 0.60159
| 2.108 | 95.13 | 95.0915 | 94.0276 |  | 1410 | 1.41 | 0.00045332 | 0.45332
| 2.11 | 93.96 | 93.9222 | 92.8733 |  | 1411 | 1.411 | 0.0020544 | 2.0544
| 2.112 | 94.52 | 94.4821 | 93.4289 |  | 1412 | 1.412 | 0.002565 | 2.565
| 2.114 | 94.36 | 94.3223 | 93.2729 |  | 1413 | 1.413 | 0.02269 | 22.69
| 2.116 | 93.31 | 93.2729 | 92.2371 |  | 1414 | 1.414 | 0.00035359 | 0.35359
| 2.118 | 93.11 | 93.0731 | 92.0415 |  | 1415 | 1.415 | 0.00017854 | 0.17854
| 2.12 | 92.75 | 92.7134 | 91.6877 |  | 1416 | 1.416 | 0.034561 | 34.561
| 2.122 | 92.75 | 92.7135 | 91.6897 |  | 1417 | 1.417 | 0.011431 | 11.431
| 2.124 | 91.89 | 91.854 | 90.8416 |  | 1418 | 1.418 | 0.013182 | 13.182
| 2.126 | 92.08 | 92.044 | 91.0314 |  | 1419 | 1.419 | 0.0020851 | 2.0851
| 2.128 | 92.25 | 92.2141 | 91.2015 |  | 1420 | 1.42 | 0.0080437 | 8.0437
| 2.13 | 92.09 | 92.0543 | 91.0454 |  | 1421 | 1.421 | 0.0089117 | 8.9117
| 2.132 | 92.1 | 92.0645 | 91.0573 |  | 1422 | 1.422 | 0.045023 | 45.023
| 2.134 | 91.55 | 91.5148 | 90.5155 |  | 1423 | 1.423 | 0.0089676 | 8.9676
| 2.136 | 90.12 | 90.0855 | 89.1036 |  | 1424 | 1.424 | 0.016511 | 16.511
| 2.138 | 91.1 | 91.0652 | 90.0746 |  | 1425 | 1.425 | 0.025142 | 25.142
| 2.14 | 90.83 | 90.7955 | 89.8096 |  | 1426 | 1.426 | 0.027032 | 27.032
| 2.142 | 90.64 | 90.6057 | 89.6237 |  | 1427 | 1.427 | 0.04818 | 48.18
| 2.144 | 90.06 | 90.026 | 89.0521 |  | 1428 | 1.428 | 0.004436 | 4.436
| 2.146 | 89.39 | 89.3564 | 88.3915 |  | 1429 | 1.429 | 0.036985 | 36.985
| 2.148 | 89.79 | 89.7564 | 88.789 |  | 1430 | 1.43 | 0.059912 | 59.912
| 2.15 | 89.57 | 89.5366 | 88.5733 |  | 1431 | 1.431 | 0.048792 | 48.792
| 2.152 | 89.13 | 89.0969 | 88.1401 |  | 1432 | 1.432 | 0.0024524 | 2.4524
| 2.154 | 88.78 | 88.7471 | 87.7959 |  | 1433 | 1.433 | 0.03487 | 34.87
| 2.156 | 88.74 | 88.7073 | 87.7582 |  | 1434 | 1.434 | 0.020403 | 20.403
| 2.158 | 88.42 | 88.3875 | 87.4436 |  | 1435 | 1.435 | 0.020847 | 20.847
| 2.16 | 87.81 | 87.7779 | 86.8422 |  | 1436 | 1.436 | 0.037326 | 37.326
| 2.162 | 86.86 | 86.8283 | 85.9045 |  | 1437 | 1.437 | 0.029085 | 29.085
| 2.164 | 84.56 | 84.5293 | 83.6316 |  | 1438 | 1.438 | 0.012913 | 12.913
| 2.166 | 78.49 | 78.4616 | 77.6298 |  | 1439 | 1.439 | 0.049672 | 49.672
| 2.168 | 83 | 82.9701 | 82.0922 |  | 1440 | 1.44 | 0.038547 | 38.547
| 2.17 | 85.57 | 85.5393 | 84.6358 |  | 1441 | 1.441 | 0.030959 | 30.959
| 2.172 | 85.91 | 85.8793 | 84.9739 |  | 1442 | 1.442 | 0.035356 | 35.356
| 2.174 | 85.92 | 85.8894 | 84.9855 |  | 1443 | 1.443 | 0.043868 | 43.868
| 2.176 | 85.32 | 85.2897 | 84.3938 |  | 1444 | 1.444 | 0.060143 | 60.143
| 2.178 | 84.25 | 84.2202 | 83.3372 |  | 1445 | 1.445 | 0.048434 | 48.434
| 2.18 | 84.97 | 84.9401 | 84.0511 |  | 1446 | 1.446 | 0.022492 | 22.492
| 2.182 | 84.25 | 84.2204 | 83.3406 |  | 1447 | 1.447 | 0.035265 | 35.265
| 2.184 | 84.57 | 84.5404 | 83.6589 |  | 1448 | 1.448 | 0.11254 | 112.54
| 2.186 | 84.65 | 84.6205 | 83.7397 |  | 1449 | 1.449 | 0.099374 | 99.374
| 2.188 | 82.77 | 82.7413 | 81.8816 |  | 1450 | 1.45 | 0.026699 | 26.699
| 2.19 | 83.04 | 83.0113 | 82.1504 |  | 1451 | 1.451 | 0.01098 | 10.98
| 2.192 | 83.77 | 83.7411 | 82.8742 |  | 1452 | 1.452 | 0.060718 | 60.718
| 2.194 | 83.49 | 83.4613 | 82.5989 |  | 1453 | 1.453 | 0.079803 | 79.803
| 2.196 | 83.18 | 83.1516 | 82.2939 |  | 1454 | 1.454 | 0.13384 | 133.84
| 2.198 | 82.99 | 82.9617 | 82.1076 |  | 1455 | 1.455 | 0.064409 | 64.409
| 2.2 | 82.65 | 82.622 | 81.7728 |  | 1456 | 1.456 | 0.086158 | 86.158
| 2.202 | 82.3 | 82.2722 | 81.4282 |  | 1457 | 1.457 | 0.11386 | 113.86
| 2.204 | 82.11 | 82.0823 | 81.2418 |  | 1458 | 1.458 | 0.13273 | 132.73
| 2.206 | 79.66 | 79.6333 | 78.8193 |  | 1459 | 1.459 | 0.1586 | 158.6
| 2.208 | 79.66 | 79.6334 | 78.8208 |  | 1460 | 1.46 | 0.083161 | 83.161
| 2.21 | 80.8 | 80.7731 | 79.9504 |  | 1461 | 1.461 | 0.087886 | 87.886
| 2.212 | 81.05 | 81.0231 | 80.1994 |  | 1462 | 1.462 | 0.12708 | 127.08
| 2.214 | 80.72 | 80.6933 | 79.8744 |  | 1463 | 1.463 | 0.042106 | 42.106
| 2.216 | 79.94 | 79.9137 | 79.1041 |  | 1464 | 1.464 | 0.1477 | 147.7
| 2.218 | 79.7 | 79.6738 | 78.8682 |  | 1465 | 1.465 | 0.090911 | 90.911
| 2.22 | 79.97 | 79.9439 | 79.1369 |  | 1466 | 1.466 | 0.063498 | 63.498
| 2.222 | 79.62 | 79.5941 | 78.7921 |  | 1467 | 1.467 | 0.035128 | 35.128
| 2.224 | 79.26 | 79.2343 | 78.4373 |  | 1468 | 1.468 | 0.074928 | 74.928
| 2.226 | 78.11 | 78.0847 | 77.3008 |  | 1469 | 1.469 | 0.092344 | 92.344
| 2.228 | 78.26 | 78.2348 | 77.4507 |  | 1470 | 1.47 | 0.048397 | 48.397
| 2.23 | 78.31 | 78.2849 | 77.5017 |  | 1471 | 1.471 | 0.017394 | 17.394
| 2.232 | 78.15 | 78.125 | 77.3448 |  | 1472 | 1.472 | 0.045566 | 45.566
| 2.234 | 78.02 | 77.9951 | 77.2176 |  | 1473 | 1.473 | 0.068368 | 68.368
| 2.236 | 77.58 | 77.5554 | 76.7836 |  | 1474 | 1.474 | 0.094765 | 94.765
| 2.238 | 76.48 | 76.4558 | 75.6964 |  | 1475 | 1.475 | 0.17954 | 179.54
| 2.24 | 76.39 | 76.3659 | 75.6087 |  | 1476 | 1.476 | 0.066987 | 66.987
| 2.242 | 76.42 | 76.396 | 75.6398 |  | 1477 | 1.477 | 0.067916 | 67.916
| 2.244 | 76.24 | 76.2161 | 75.4631 |  | 1478 | 1.478 | 0.061825 | 61.825
| 2.246 | 76.12 | 76.0963 | 75.3457 |  | 1479 | 1.479 | 0.1168 | 116.8
| 2.248 | 75.2 | 75.1766 | 74.4365 |  | 1480 | 1.48 | 0.059063 | 59.063
| 2.25 | 75.41 | 75.3867 | 74.6458 |  | 1481 | 1.481 | 0.11221 | 112.21
| 2.252 | 75.12 | 75.0968 | 74.3601 |  | 1482 | 1.482 | 0.056967 | 56.967
| 2.254 | 74.02 | 73.9973 | 73.2726 |  | 1483 | 1.483 | 0.14454 | 144.54
| 2.256 | 74.22 | 74.1973 | 73.4719 |  | 1484 | 1.484 | 0.13375 | 133.75
| 2.258 | 74.41 | 74.3873 | 73.6614 |  | 1485 | 1.485 | 0.12168 | 121.68
| 2.26 | 74.21 | 74.1874 | 73.4647 |  | 1486 | 1.486 | 0.12008 | 120.08
| 2.262 | 72.99 | 72.9679 | 72.2583 |  | 1487 | 1.487 | 0.059042 | 59.042
| 2.264 | 73.29 | 73.2679 | 72.5567 |  | 1488 | 1.488 | 0.091654 | 91.654
| 2.266 | 73.15 | 73.128 | 72.4194 |  | 1489 | 1.489 | 0.18443 | 184.43
| 2.268 | 73.27 | 73.2481 | 72.5395 |  | 1490 | 1.49 | 0.16993 | 169.93
| 2.27 | 72.97 | 72.9482 | 72.2438 |  | 1491 | 1.491 | 0.19222 | 192.22
| 2.272 | 72.77 | 72.7484 | 72.0471 |  | 1492 | 1.492 | 0.15986 | 159.86
| 2.274 | 72.52 | 72.4985 | 71.8009 |  | 1493 | 1.493 | 0.17651 | 176.51
| 2.276 | 72.39 | 72.3686 | 71.6735 |  | 1494 | 1.494 | 0.19794 | 197.94
| 2.278 | 72.42 | 72.3987 | 71.7045 |  | 1495 | 1.495 | 0.17745 | 177.45
| 2.28 | 71.65 | 71.629 | 70.9433 |  | 1496 | 1.496 | 0.16385 | 163.85
| 2.282 | 70.07 | 70.0495 | 69.3802 |  | 1497 | 1.497 | 0.22198 | 221.98
| 2.284 | 71.25 | 71.2293 | 70.5498 |  | 1498 | 1.498 | 0.18437 | 184.37
| 2.286 | 71.24 | 71.2193 | 70.5412 |  | 1499 | 1.499 | 0.21141 | 211.41
| 2.288 | 71.27 | 71.2494 | 70.5721 |  | 1500 | 1.5 | 0.24339 | 243.39
| 2.29 | 71.1 | 71.0795 | 70.405 |  | 1501 | 1.501 | 0.25782 | 257.82
| 2.292 | 70.67 | 70.6497 | 69.9805 |  | 1502 | 1.502 | 0.22688 | 226.88
| 2.294 | 69.2 | 69.1802 | 68.526 |  | 1503 | 1.503 | 0.17972 | 179.72
| 2.296 | 69.08 | 69.0603 | 68.4084 |  | 1504 | 1.504 | 0.15586 | 155.86
| 2.298 | 69.19 | 69.1704 | 68.5185 |  | 1505 | 1.505 | 0.17885 | 178.85
| 2.3 | 69.53 | 69.5103 | 68.8564 |  | 1506 | 1.506 | 0.25026 | 250.26
| 2.302 | 69.55 | 69.5304 | 68.8774 |  | 1507 | 1.507 | 0.24779 | 247.79
| 2.304 | 69.31 | 69.2905 | 68.641 |  | 1508 | 1.508 | 0.23606 | 236.06
| 2.306 | 69.23 | 69.2106 | 68.5629 |  | 1509 | 1.509 | 0.18169 | 181.69
| 2.308 | 69.01 | 68.9908 | 68.3462 |  | 1510 | 1.51 | 0.26269 | 262.69
| 2.31 | 68.7 | 68.6809 | 68.0404 |  | 1511 | 1.511 | 0.2571 | 257.1
| 2.312 | 68.67 | 68.651 | 68.0118 |  | 1512 | 1.512 | 0.25315 | 253.15
| 2.314 | 68.26 | 68.2412 | 67.6069 |  | 1513 | 1.513 | 0.23544 | 235.44
| 2.316 | 67.79 | 67.7714 | 67.1426 |  | 1514 | 1.514 | 0.2193 | 219.3
| 2.318 | 67.45 | 67.4315 | 66.8069 |  | 1515 | 1.515 | 0.25804 | 258.04
| 2.32 | 67.68 | 67.6615 | 67.0359 |  | 1516 | 1.516 | 0.24943 | 249.43
| 2.322 | 66.75 | 66.7318 | 66.1159 |  | 1517 | 1.517 | 0.24214 | 242.14
| 2.324 | 65.36 | 65.3423 | 64.7402 |  | 1518 | 1.518 | 0.24489 | 244.89
| 2.326 | 65.59 | 65.5723 | 64.9691 |  | 1519 | 1.519 | 0.23739 | 237.39
| 2.328 | 66.29 | 66.2722 | 65.6636 |  | 1520 | 1.52 | 0.25688 | 256.88
| 2.33 | 66.16 | 66.1423 | 65.5359 |  | 1521 | 1.521 | 0.26707 | 267.07
| 2.332 | 65.84 | 65.8224 | 65.22 |  | 1522 | 1.522 | 0.25617 | 256.17
| 2.334 | 65.71 | 65.6925 | 65.0923 |  | 1523 | 1.523 | 0.27192 | 271.92
| 2.336 | 65.36 | 65.3427 | 64.7467 |  | 1524 | 1.524 | 0.26743 | 267.43
| 2.338 | 64.96 | 64.9428 | 64.3515 |  | 1525 | 1.525 | 0.2514 | 251.4
| 2.34 | 65.2 | 65.1828 | 64.5903 |  | 1526 | 1.526 | 0.25977 | 259.77
| 2.342 | 65.39 | 65.3728 | 64.7796 |  | 1527 | 1.527 | 0.25468 | 254.68
| 2.344 | 65.09 | 65.073 | 64.4835 |  | 1528 | 1.528 | 0.27122 | 271.22
| 2.346 | 64.86 | 64.8431 | 64.2567 |  | 1529 | 1.529 | 0.2646 | 264.6
| 2.348 | 64.72 | 64.7032 | 64.119 |  | 1530 | 1.53 | 0.24789 | 247.89
| 2.35 | 64.53 | 64.5133 | 63.9318 |  | 1531 | 1.531 | 0.262 | 262
| 2.352 | 62.89 | 62.8738 | 62.308 |  | 1532 | 1.532 | 0.27039 | 270.39
| 2.354 | 62.39 | 62.374 | 61.8137 |  | 1533 | 1.533 | 0.26918 | 269.18
| 2.356 | 62.82 | 62.8039 | 62.2407 |  | 1534 | 1.534 | 0.26122 | 261.22
| 2.358 | 62.66 | 62.644 | 62.0832 |  | 1535 | 1.535 | 0.25924 | 259.24
| 2.36 | 63.08 | 63.0639 | 62.5003 |  | 1536 | 1.536 | 0.26679 | 266.79
| 2.362 | 63.05 | 63.034 | 62.4716 |  | 1537 | 1.537 | 0.26558 | 265.58
| 2.364 | 62.95 | 62.9341 | 62.3735 |  | 1538 | 1.538 | 0.26427 | 264.27
| 2.366 | 62.84 | 62.8242 | 62.2655 |  | 1539 | 1.539 | 0.26519 | 265.19
| 2.368 | 62.63 | 62.6143 | 62.0584 |  | 1540 | 1.54 | 0.25737 | 257.37
| 2.37 | 62.11 | 62.0945 | 61.5442 |  | 1541 | 1.541 | 0.26141 | 261.41
| 2.372 | 62.07 | 62.0545 | 61.5055 |  | 1542 | 1.542 | 0.26165 | 261.65
| 2.374 | 60.66 | 60.6449 | 60.1093 |  | 1543 | 1.543 | 0.26439 | 264.39
| 2.376 | 61.64 | 61.6247 | 61.0814 |  | 1544 | 1.544 | 0.26443 | 264.43
| 2.378 | 61.92 | 61.9047 | 61.3598 |  | 1545 | 1.545 | 0.26922 | 269.22
| 2.38 | 61.72 | 61.7048 | 61.1626 |  | 1546 | 1.546 | 0.26705 | 267.05
| 2.382 | 60.98 | 60.9651 | 60.4302 |  | 1547 | 1.547 | 0.26537 | 265.37
| 2.384 | 58.85 | 58.8356 | 58.3203 |  | 1548 | 1.548 | 0.2592 | 259.2
| 2.386 | 59.08 | 59.0656 | 58.5491 |  | 1549 | 1.549 | 0.26568 | 265.68
| 2.388 | 60.04 | 60.0254 | 59.5014 |  | 1550 | 1.55 | 0.26226 | 262.26
| 2.39 | 60.29 | 60.2754 | 59.7501 |  | 1551 | 1.551 | 0.26293 | 262.93
| 2.392 | 60.08 | 60.0655 | 59.5429 |  | 1552 | 1.552 | 0.26415 | 264.15
| 2.394 | 60.03 | 60.0156 | 59.4943 |  | 1553 | 1.553 | 0.26366 | 263.66
| 2.396 | 59.96 | 59.9457 | 59.4258 |  | 1554 | 1.554 | 0.25727 | 257.27
| 2.398 | 59.89 | 59.8757 | 59.3574 |  | 1555 | 1.555 | 0.26005 | 260.05
| 2.4 | 59.44 | 59.4259 | 58.9123 |  | 1556 | 1.556 | 0.25569 | 255.69
| 2.402 | 59.65 | 59.6359 | 59.1213 |  | 1557 | 1.557 | 0.26301 | 263.01
| 2.404 | 59.45 | 59.436 | 58.924 |  | 1558 | 1.558 | 0.26093 | 260.93
| 2.406 | 59.19 | 59.1761 | 58.6672 |  | 1559 | 1.559 | 0.26054 | 260.54
| 2.408 | 59.15 | 59.1361 | 58.6284 |  | 1560 | 1.56 | 0.25821 | 258.21
| 2.41 | 59.02 | 59.0062 | 58.5004 |  | 1561 | 1.561 | 0.26242 | 262.42
| 2.412 | 58.94 | 58.9263 | 58.422 |  | 1562 | 1.562 | 0.26003 | 260.03
| 2.414 | 57.34 | 57.3267 | 56.8369 |  | 1563 | 1.563 | 0.25917 | 259.17
| 2.416 | 55.99 | 55.9771 | 55.4996 |  | 1564 | 1.564 | 0.25525 | 255.25
| 2.418 | 57.48 | 57.4668 | 56.9774 |  | 1565 | 1.565 | 0.25975 | 259.75
| 2.42 | 57.7 | 57.6868 | 57.1963 |  | 1566 | 1.566 | 0.25506 | 255.06
| 2.422 | 57.67 | 57.6568 | 57.1675 |  | 1567 | 1.567 | 0.25566 | 255.66
| 2.424 | 57.26 | 57.2469 | 56.7619 |  | 1568 | 1.568 | 0.24997 | 249.97
| 2.426 | 57.17 | 57.157 | 56.6735 |  | 1569 | 1.569 | 0.24736 | 247.36
| 2.428 | 57.12 | 57.1071 | 56.6248 |  | 1570 | 1.57 | 0.23497 | 234.97
| 2.43 | 57.12 | 57.1071 | 56.6256 |  | 1571 | 1.571 | 0.2285 | 228.5
| 2.432 | 57.02 | 57.0072 | 56.5273 |  | 1572 | 1.572 | 0.23108 | 231.08
| 2.434 | 56.41 | 56.3974 | 55.9234 |  | 1573 | 1.573 | 0.2275 | 227.5
| 2.436 | 56.18 | 56.1674 | 55.6962 |  | 1574 | 1.574 | 0.23464 | 234.64
| 2.438 | 55.99 | 55.9775 | 55.5086 |  | 1575 | 1.575 | 0.23294 | 232.94
| 2.44 | 56.39 | 56.3775 | 55.906 |  | 1576 | 1.576 | 0.2398 | 239.8
| 2.442 | 56.17 | 56.1576 | 55.6887 |  | 1577 | 1.577 | 0.20994 | 209.94
| 2.444 | 56.03 | 56.0176 | 55.5507 |  | 1578 | 1.578 | 0.22854 | 228.54
| 2.446 | 54.98 | 54.9679 | 54.5105 |  | 1579 | 1.579 | 0.23005 | 230.05
| 2.448 | 54.57 | 54.558 | 54.1047 |  | 1580 | 1.58 | 0.23772 | 237.72
| 2.45 | 54.62 | 54.6081 | 54.1551 |  | 1581 | 1.581 | 0.24165 | 241.65
| 2.452 | 54.32 | 54.3082 | 53.8584 |  | 1582 | 1.582 | 0.23508 | 235.08
| 2.454 | 54.55 | 54.5382 | 54.0872 |  | 1583 | 1.583 | 0.24051 | 240.51
| 2.456 | 53.7 | 53.6884 | 53.2452 |  | 1584 | 1.584 | 0.24194 | 241.94
| 2.458 | 53.92 | 53.9084 | 53.4641 |  | 1585 | 1.585 | 0.25135 | 251.35
| 2.46 | 54.57 | 54.5583 | 54.1094 |  | 1586 | 1.586 | 0.24838 | 248.38
| 2.462 | 54.42 | 54.4084 | 53.9614 |  | 1587 | 1.587 | 0.24579 | 245.79
| 2.464 | 54.35 | 54.3384 | 53.8927 |  | 1588 | 1.588 | 0.24388 | 243.88
| 2.466 | 54.05 | 54.0385 | 53.596 |  | 1589 | 1.589 | 0.22567 | 225.67
| 2.468 | 53.9 | 53.8886 | 53.448 |  | 1590 | 1.59 | 0.23486 | 234.86
| 2.47 | 52.85 | 52.8388 | 52.4076 |  | 1591 | 1.591 | 0.23503 | 235.03
| 2.472 | 53.3 | 53.2888 | 52.8545 |  | 1592 | 1.592 | 0.24502 | 245.02
| 2.474 | 53.13 | 53.1189 | 52.6867 |  | 1593 | 1.593 | 0.25092 | 250.92
| 2.476 | 53.43 | 53.4188 | 52.9849 |  | 1594 | 1.594 | 0.2489 | 248.9
| 2.478 | 53.03 | 53.019 | 52.589 |  | 1595 | 1.595 | 0.25083 | 250.83
| 2.48 | 51.77 | 51.7592 | 51.3402 |  | 1596 | 1.596 | 0.23751 | 237.51
| 2.482 | 51.4 | 51.3894 | 50.9739 |  | 1597 | 1.597 | 0.23985 | 239.85
| 2.484 | 52.19 | 52.1792 | 51.7581 |  | 1598 | 1.598 | 0.24693 | 246.93
| 2.486 | 51.6 | 51.5894 | 51.1737 |  | 1599 | 1.599 | 0.23511 | 235.11
| 2.488 | 51.69 | 51.6794 | 51.2637 |  | 1600 | 1.6 | 0.23133 | 231.33
| 2.49 | 52.25 | 52.2393 | 51.8197 |  | 1601 | 1.601 | 0.21691 | 216.91
| 2.492 | 51.98 | 51.9694 | 51.5527 |  | 1602 | 1.602 | 0.2178 | 217.8
| 2.494 | 51.75 | 51.7395 | 51.3253 |  | 1603 | 1.603 | 0.21765 | 217.65
| 2.496 | 51.52 | 51.5096 | 51.0978 |  | 1604 | 1.604 | 0.22197 | 221.97
| 2.498 | 51.54 | 51.5296 | 51.1184 |  | 1605 | 1.605 | 0.2301 | 230.1
| 2.5 | 51.55 | 51.5396 | 51.129 |  | 1606 | 1.606 | 0.23453 | 234.53
| 2.52 | 49.84 | 49.8303 | 49.4395 |  | 1607 | 1.607 | 0.22637 | 226.37
| 2.54 | 48.14 | 48.1309 | 47.7594 |  | 1608 | 1.608 | 0.22343 | 223.43
| 2.56 | 46.72 | 46.7115 | 46.3565 |  | 1609 | 1.609 | 0.22088 | 220.88
| 2.58 | 45.5 | 45.492 | 45.1515 |  | 1610 | 1.61 | 0.21146 | 211.46
| 2.6 | 44.57 | 44.5624 | 44.234 |  | 1611 | 1.611 | 0.22039 | 220.39
| 2.62 | 43.05 | 43.0429 | 42.7305 |  | 1612 | 1.612 | 0.22422 | 224.22
| 2.64 | 42.11 | 42.1032 | 41.8023 |  | 1613 | 1.613 | 0.23047 | 230.47
| 2.66 | 40.79 | 40.7836 | 40.4965 |  | 1614 | 1.614 | 0.23162 | 231.62
| 2.68 | 39.68 | 39.674 | 39.3988 |  | 1615 | 1.615 | 0.2342 | 234.2
| 2.7 | 38.67 | 38.6643 | 38.4001 |  | 1616 | 1.616 | 0.22395 | 223.95
| 2.72 | 37.63 | 37.6246 | 37.3712 |  | 1617 | 1.617 | 0.22798 | 227.98
| 2.74 | 36.63 | 36.6249 | 36.3818 |  | 1618 | 1.618 | 0.2366 | 236.6
| 2.76 | 35.46 | 35.4553 | 35.2233 |  | 1619 | 1.619 | 0.23415 | 234.15
| 2.78 | 34.68 | 34.6755 | 34.4519 |  | 1620 | 1.62 | 0.22783 | 227.83
| 2.8 | 33.85 | 33.8457 | 33.6306 |  | 1621 | 1.621 | 0.22765 | 227.65
| 2.82 | 32.97 | 32.966 | 32.7593 |  | 1622 | 1.622 | 0.23081 | 230.81
| 2.84 | 32.09 | 32.0862 | 31.8879 |  | 1623 | 1.623 | 0.23559 | 235.59
| 2.86 | 31.19 | 31.1864 | 30.9963 |  | 1624 | 1.624 | 0.23582 | 235.82
| 2.88 | 30.32 | 30.3166 | 30.1344 |  | 1625 | 1.625 | 0.23109 | 231.09
| 2.9 | 29.69 | 29.6868 | 29.5108 |  | 1626 | 1.626 | 0.23294 | 232.94
| 2.92 | 28.9 | 28.8969 | 28.728 |  | 1627 | 1.627 | 0.23398 | 233.98
| 2.94 | 28.17 | 28.1671 | 28.0046 |  | 1628 | 1.628 | 0.23446 | 234.46
| 2.96 | 27.5 | 27.4972 | 27.3408 |  | 1629 | 1.629 | 0.23456 | 234.56
| 2.98 | 26.82 | 26.8174 | 26.6668 |  | 1630 | 1.63 | 0.22984 | 229.84
| 3 | 26.12 | 26.1175 | 25.9728 |  | 1631 | 1.631 | 0.23136 | 231.36
| 3.02 | 25.47 | 25.4676 | 25.3284 |  | 1632 | 1.632 | 0.23151 | 231.51
| 3.04 | 24.65 | 24.6478 | 24.5148 |  | 1633 | 1.633 | 0.22614 | 226.14
| 3.06 | 24.22 | 24.2179 | 24.0889 |  | 1634 | 1.634 | 0.22628 | 226.28
| 3.08 | 23.64 | 23.638 | 23.5137 |  | 1635 | 1.635 | 0.22712 | 227.12
| 3.1 | 23.06 | 23.0581 | 22.9384 |  | 1636 | 1.636 | 0.22879 | 228.79
| 3.12 | 22.46 | 22.4582 | 22.3431 |  | 1637 | 1.637 | 0.22064 | 220.64
| 3.14 | 21.98 | 21.9783 | 21.8671 |  | 1638 | 1.638 | 0.21393 | 213.93
| 3.16 | 21.44 | 21.4384 | 21.3313 |  | 1639 | 1.639 | 0.2141 | 214.1
| 3.18 | 20.96 | 20.9584 | 20.8551 |  | 1640 | 1.64 | 0.20913 | 209.13
| 3.2 | 20.48 | 20.4785 | 20.3788 |  | 1641 | 1.641 | 0.21348 | 213.48
| 3.22 | 20 | 19.9986 | 19.9024 |  | 1642 | 1.642 | 0.21467 | 214.67
| 3.24 | 19.51 | 19.5086 | 19.4159 |  | 1643 | 1.643 | 0.20939 | 209.39
| 3.26 | 19.07 | 19.0687 | 18.9792 |  | 1644 | 1.644 | 0.21733 | 217.33
| 3.28 | 18.58 | 18.5788 | 18.4926 |  | 1645 | 1.645 | 0.21216 | 212.16
| 3.3 | 18.02 | 18.0188 | 17.9363 |  | 1646 | 1.646 | 0.21147 | 211.47
| 3.32 | 17.68 | 17.6789 | 17.5989 |  | 1647 | 1.647 | 0.22135 | 221.35
| 3.34 | 17.37 | 17.3689 | 17.2913 |  | 1648 | 1.648 | 0.21057 | 210.57
| 3.36 | 16.97 | 16.969 | 16.894 |  | 1649 | 1.649 | 0.21261 | 212.61
| 3.38 | 16.59 | 16.589 | 16.5166 |  | 1650 | 1.65 | 0.21902 | 219.02
| 3.4 | 16.15 | 16.1491 | 16.0794 |  | 1651 | 1.651 | 0.20281 | 202.81
| 3.42 | 15.84 | 15.8391 | 15.7716 |  | 1652 | 1.652 | 0.21754 | 217.54
| 3.44 | 15.54 | 15.5392 | 15.4736 |  | 1653 | 1.653 | 0.21661 | 216.61
| 3.46 | 15.2 | 15.1992 | 15.1358 |  | 1654 | 1.654 | 0.20991 | 209.91
| 3.48 | 14.86 | 14.8592 | 14.798 |  | 1655 | 1.655 | 0.21619 | 216.19
| 3.5 | 14.56 | 14.5593 | 14.5 |  | 1656 | 1.656 | 0.21494 | 214.94
| 3.52 | 14.25 | 14.2493 | 14.1919 |  | 1657 | 1.657 | 0.21613 | 216.13
| 3.54 | 13.93 | 13.9293 | 13.8739 |  | 1658 | 1.658 | 0.2187 | 218.7
| 3.56 | 13.62 | 13.6194 | 13.5657 |  | 1659 | 1.659 | 0.21514 | 215.14
| 3.58 | 13.34 | 13.3394 | 13.2874 |  | 1660 | 1.66 | 0.21721 | 217.21
| 3.6 | 13.07 | 13.0694 | 13.0191 |  | 1661 | 1.661 | 0.21774 | 217.74
| 3.62 | 12.81 | 12.8094 | 12.7607 |  | 1662 | 1.662 | 0.21313 | 213.13
| 3.64 | 12.51 | 12.5095 | 12.4623 |  | 1663 | 1.663 | 0.2163 | 216.3
| 3.66 | 12.22 | 12.2195 | 12.174 |  | 1664 | 1.664 | 0.21498 | 214.98
| 3.68 | 11.93 | 11.9295 | 11.8855 |  | 1665 | 1.665 | 0.20607 | 206.07
| 3.7 | 11.62 | 11.6195 | 11.5772 |  | 1666 | 1.666 | 0.17411 | 174.11
| 3.72 | 11.45 | 11.4495 | 11.4083 |  | 1667 | 1.667 | 0.20502 | 205.02
| 3.74 | 11.08 | 11.0796 | 11.04 |  | 1668 | 1.668 | 0.20881 | 208.81
| 3.76 | 10.96 | 10.9596 | 10.9209 |  | 1669 | 1.669 | 0.20939 | 209.39
| 3.78 | 10.78 | 10.7796 | 10.7419 |  | 1670 | 1.67 | 0.21573 | 215.73
| 3.8 | 10.57 | 10.5696 | 10.5331 |  | 1671 | 1.671 | 0.21294 | 212.94
| 3.82 | 10.38 | 10.3796 | 10.3441 |  | 1672 | 1.672 | 0.20582 | 205.82
| 3.84 | 10.19 | 10.1896 | 10.1552 |  | 1673 | 1.673 | 0.21052 | 210.52
| 3.86 | 9.983 | 9.9827 | 9.9492 |  | 1674 | 1.674 | 0.21002 | 210.02
| 3.88 | 9.782 | 9.7817 | 9.7492 |  | 1675 | 1.675 | 0.20793 | 207.93
| 3.9 | 9.599 | 9.5987 | 9.5672 |  | 1676 | 1.676 | 0.20584 | 205.84
| 3.92 | 9.427 | 9.4267 | 9.3961 |  | 1677 | 1.677 | 0.20668 | 206.68
| 3.94 | 9.233 | 9.2327 | 9.203 |  | 1678 | 1.678 | 0.20365 | 203.65
| 3.96 | 9.032 | 9.0317 | 9.003 |  | 1679 | 1.679 | 0.20741 | 207.41
| 3.98 | 8.857 | 8.8567 | 8.8288 |  | 1680 | 1.68 | 0.20017 | 200.17
| 4 | 8.669 | 8.6687 | 8.6417 |  | 1681 | 1.681 | 0.18936 | 189.36
| 4.02 | 8.557 | 8.5568 | 8.5303 |  | 1682 | 1.682 | 0.1983 | 198.3
| 4.04 | 8.385 | 8.3848 | 8.3591 |  | 1683 | 1.683 | 0.20357 | 203.57
| 4.06 | 8.217 | 8.2168 | 8.1919 |  | 1684 | 1.684 | 0.19283 | 192.83
| 4.08 | 8.054 | 8.0538 | 8.0296 |  | 1685 | 1.685 | 0.20763 | 207.63
| 4.1 | 7.894 | 7.8938 | 7.8703 |  | 1686 | 1.686 | 0.20476 | 204.76
| 4.12 | 7.739 | 7.7388 | 7.716 |  | 1687 | 1.687 | 0.19951 | 199.51
| 4.14 | 7.587 | 7.5868 | 7.5647 |  | 1688 | 1.688 | 0.20465 | 204.65
| 4.16 | 7.439 | 7.4388 | 7.4174 |  | 1689 | 1.689 | 0.20178 | 201.78
| 4.18 | 7.294 | 7.2938 | 7.273 |  | 1690 | 1.69 | 0.19991 | 199.91
| 4.2 | 7.153 | 7.1528 | 7.1326 |  | 1691 | 1.691 | 0.18808 | 188.08
| 4.22 | 7.015 | 7.0148 | 6.9952 |  | 1692 | 1.692 | 0.20174 | 201.74
| 4.24 | 6.881 | 6.8808 | 6.8617 |  | 1693 | 1.693 | 0.20587 | 205.87
| 4.26 | 6.749 | 6.7488 | 6.7303 |  | 1694 | 1.694 | 0.1995 | 199.5
| 4.28 | 6.621 | 6.6209 | 6.6028 |  | 1695 | 1.695 | 0.20427 | 204.27
| 4.3 | 6.496 | 6.4959 | 6.4783 |  | 1696 | 1.696 | 0.20383 | 203.83
| 4.32 | 6.374 | 6.3739 | 6.3568 |  | 1697 | 1.697 | 0.17649 | 176.49
| 4.34 | 6.254 | 6.2539 | 6.2373 |  | 1698 | 1.698 | 0.20207 | 202.07
| 4.36 | 6.138 | 6.1379 | 6.1218 |  | 1699 | 1.699 | 0.20024 | 200.24
| 4.38 | 6.024 | 6.0239 | 6.0082 |  | 1700 | 1.7 | 0.19464 | 194.64
| 4.4 | 5.913 | 5.9129 | 5.8976 |  | 1702 | 1.702 | 0.19874 | 198.74
| 4.42 | 5.804 | 5.8039 | 5.7891 |  | 1705 | 1.705 | 0.19275 | 192.75
| 4.44 | 5.698 | 5.6979 | 5.6835 |  | 1710 | 1.71 | 0.18316 | 183.16
| 4.46 | 5.594 | 5.5939 | 5.5799 |  | 1715 | 1.715 | 0.1849 | 184.9
| 4.48 | 5.492 | 5.4919 | 5.4782 |  | 1720 | 1.72 | 0.18231 | 182.31
| 4.5 | 5.393 | 5.3929 | 5.3796 |  | 1725 | 1.725 | 0.17367 | 173.67
| 4.52 | 5.296 | 5.2959 | 5.283 |  | 1730 | 1.73 | 0.16979 | 169.79
| 4.54 | 5.201 | 5.2009 | 5.1883 |  | 1735 | 1.735 | 0.15758 | 157.58
| 4.56 | 5.108 | 5.1079 | 5.0956 |  | 1740 | 1.74 | 0.16405 | 164.05
| 4.58 | 5.018 | 5.0179 | 5.006 |  | 1745 | 1.745 | 0.15105 | 151.05
| 4.6 | 4.929 | 4.9289 | 4.9173 |  | 1750 | 1.75 | 0.16162 | 161.62
| 4.62 | 4.842 | 4.8419 | 4.8306 |  | 1755 | 1.755 | 0.14931 | 149.31
| 4.64 | 4.757 | 4.7569 | 4.7459 |  | 1760 | 1.76 | 0.15608 | 156.08
| 4.66 | 4.674 | 4.6739 | 4.6632 |  | 1765 | 1.765 | 0.12967 | 129.67
| 4.68 | 4.593 | 4.5929 | 4.5825 |  | 1770 | 1.77 | 0.13831 | 138.31
| 4.7 | 4.514 | 4.5139 | 4.5037 |  | 1775 | 1.775 | 0.11213 | 112.13
| 4.72 | 4.436 | 4.4359 | 4.426 |  | 1780 | 1.78 | 0.098143 | 98.143
| 4.74 | 4.36 | 4.3599 | 4.3502 |  | 1785 | 1.785 | 0.075201 | 75.201
| 4.76 | 4.285 | 4.2849 | 4.2755 |  | 1790 | 1.79 | 0.086831 | 86.831
| 4.78 | 4.212 | 4.2119 | 4.2027 |  | 1795 | 1.795 | 0.045864 | 45.864
| 4.8 | 4.141 | 4.1409 | 4.132 |  | 1800 | 1.8 | 0.031112 | 31.112
| 4.82 | 4.071 | 4.0709 | 4.0622 |  | 1805 | 1.805 | 0.014485 | 14.485
| 4.84 | 4.003 | 4.0029 | 3.9944 |  | 1810 | 1.81 | 0.0094762 | 9.4762
| 4.86 | 3.936 | 3.9359 | 3.9276 |  | 1815 | 1.815 | 0.0032093 | 3.2093
| 4.88 | 3.87 | 3.8699 | 3.8618 |  | 1820 | 1.82 | 0.00096578 | 0.96578
| 4.9 | 3.806 | 3.806 | 3.798 |  | 1825 | 1.825 | 0.0012463 | 1.2463
| 4.92 | 3.743 | 3.743 | 3.7352 |  | 1830 | 1.83 | 5.0896e-06 | 0.0050896
| 4.94 | 3.681 | 3.681 | 3.6734 |  | 1835 | 1.835 | 6.2784e-06 | 0.0062784
| 4.96 | 3.621 | 3.621 | 3.6136 |  | 1840 | 1.84 | 6.1337e-08 | 6.1337e-05
| 4.98 | 3.562 | 3.562 | 3.5548 |  | 1845 | 1.845 | 6.1298e-06 | 0.0061298
| 5 | 3.504 | 3.504 | 3.497 |  | 1850 | 1.85 | 2.9348e-06 | 0.0029348
| 5.05 | 3.394 | 3.394 | 3.3873 |  | 1855 | 1.855 | 2.7795e-07 | 0.00027795
| 5.1 | 3.267 | 3.267 | 3.2607 |  | 1860 | 1.86 | 1.092e-05 | 0.01092
| 5.15 | 3.146 | 3.146 | 3.14 |  | 1865 | 1.865 | 1.6644e-05 | 0.016644
| 5.2 | 3.03 | 3.03 | 3.0244 |  | 1870 | 1.87 | 2.6148e-10 | 2.6148e-07
| 5.25 | 2.92 | 2.92 | 2.9147 |  | 1875 | 1.875 | 4.4296e-10 | 4.4296e-07
| 5.3 | 2.815 | 2.815 | 2.81 |  | 1880 | 1.88 | 7.6123e-05 | 0.076123
| 5.35 | 2.715 | 2.715 | 2.7102 |  | 1885 | 1.885 | 4.3129e-05 | 0.043129
| 5.4 | 2.619 | 2.619 | 2.6145 |  | 1890 | 1.89 | 0.00021956 | 0.21956
| 5.45 | 2.527 | 2.527 | 2.5227 |  | 1895 | 1.895 | 0.00012743 | 0.12743
| 5.5 | 2.439 | 2.439 | 2.435 |  | 1900 | 1.9 | 8.4916e-07 | 0.00084916
| 5.55 | 2.355 | 2.355 | 2.3512 |  | 1905 | 1.905 | 5.5798e-07 | 0.00055798
| 5.6 | 2.275 | 2.275 | 2.2714 |  | 1910 | 1.91 | 2.2726e-05 | 0.022726
| 5.65 | 2.198 | 2.198 | 2.1945 |  | 1915 | 1.915 | 1.9673e-05 | 0.019673
| 5.7 | 2.124 | 2.124 | 2.1207 |  | 1920 | 1.92 | 0.00044451 | 0.44451
| 5.75 | 2.054 | 2.054 | 2.0509 |  | 1925 | 1.925 | 0.00092326 | 0.92326
| 5.8 | 1.986 | 1.986 | 1.983 |  | 1930 | 1.93 | 0.00054474 | 0.54474
| 5.85 | 1.921 | 1.921 | 1.9182 |  | 1935 | 1.935 | 0.0035428 | 3.5428
| 5.9 | 1.859 | 1.859 | 1.8563 |  | 1940 | 1.94 | 0.0032357 | 3.2357
| 5.95 | 1.799 | 1.799 | 1.7965 |  | 1945 | 1.945 | 0.010707 | 10.707
| 6 | 1.742 | 1.742 | 1.7396 |  | 1950 | 1.95 | 0.016482 | 16.482
| 6.05 | 1.687 | 1.687 | 1.6847 |  | 1955 | 1.955 | 0.009886 | 9.886
| 6.1 | 1.634 | 1.634 | 1.6318 |  | 1960 | 1.96 | 0.021569 | 21.569
| 6.15 | 1.583 | 1.583 | 1.5809 |  | 1965 | 1.965 | 0.028114 | 28.114
| 6.2 | 1.534 | 1.534 | 1.532 |  | 1970 | 1.97 | 0.048055 | 48.055
| 6.25 | 1.487 | 1.487 | 1.4851 |  | 1975 | 1.975 | 0.06673 | 66.73
| 6.3 | 1.442 | 1.442 | 1.4402 |  | 1980 | 1.98 | 0.074234 | 74.234
| 6.35 | 1.399 | 1.399 | 1.3973 |  | 1985 | 1.985 | 0.081625 | 81.625
| 6.4 | 1.357 | 1.357 | 1.3553 |  | 1990 | 1.99 | 0.084124 | 84.124
| 6.45 | 1.317 | 1.317 | 1.3154 |  | 1995 | 1.995 | 0.079787 | 79.787
| 6.5 | 1.278 | 1.278 | 1.2765 |  | 2000 | 2 | 0.037491 | 37.491
| 6.55 | 1.24 | 1.24 | 1.2386 |  | 2005 | 2.005 | 0.014747 | 14.747
| 6.6 | 1.204 | 1.204 | 1.2026 |  | 2010 | 2.01 | 0.039071 | 39.071
| 6.65 | 1.17 | 1.17 | 1.1687 |  | 2015 | 2.015 | 0.026208 | 26.208
| 6.7 | 1.136 | 1.136 | 1.1347 |  | 2020 | 2.02 | 0.044239 | 44.239
| 6.75 | 1.104 | 1.104 | 1.1028 |  | 2025 | 2.025 | 0.072779 | 72.779
| 6.8 | 1.073 | 1.073 | 1.0718 |  | 2030 | 2.03 | 0.08346 | 83.46
| 6.85 | 1.043 | 1.043 | 1.0419 |  | 2035 | 2.035 | 0.094808 | 94.808
| 6.9 | 1.014 | 1.014 | 1.0129 |  | 2040 | 2.04 | 0.088344 | 88.344
| 6.95 | 0.9862 | 0.9862 | 0.98518 |  | 2045 | 2.045 | 0.089636 | 89.636
| 7 | 0.9592 | 0.9592 | 0.95822 |  | 2050 | 2.05 | 0.066892 | 66.892
| 7.05 | 0.9331 | 0.9331 | 0.93216 |  | 2055 | 2.055 | 0.05409 | 54.09
| 7.1 | 0.908 | 0.908 | 0.9071 |  | 2060 | 2.06 | 0.068157 | 68.157
| 7.15 | 0.8836 | 0.8836 | 0.88273 |  | 2065 | 2.065 | 0.060962 | 60.962
| 7.2 | 0.8601 | 0.8601 | 0.85927 |  | 2070 | 2.07 | 0.064715 | 64.715
| 7.25 | 0.8374 | 0.8374 | 0.8366 |  | 2075 | 2.075 | 0.076305 | 76.305
| 7.3 | 0.8154 | 0.8154 | 0.81463 |  | 2080 | 2.08 | 0.085528 | 85.528
| 7.35 | 0.7942 | 0.7942 | 0.79346 |  | 2085 | 2.085 | 0.083847 | 83.847
| 7.4 | 0.7736 | 0.7736 | 0.77289 |  | 2090 | 2.09 | 0.087779 | 87.779
| 7.45 | 0.7537 | 0.7537 | 0.75302 |  | 2095 | 2.095 | 0.088421 | 88.421
| 7.5 | 0.7344 | 0.7344 | 0.73375 |  | 2100 | 2.1 | 0.084869 | 84.869
| 7.55 | 0.7158 | 0.7158 | 0.71517 |  | 2105 | 2.105 | 0.091771 | 91.771
| 7.6 | 0.6977 | 0.6977 | 0.69709 |  | 2110 | 2.11 | 0.08832 | 88.32
| 7.65 | 0.6802 | 0.6802 | 0.67962 |  | 2115 | 2.115 | 0.090308 | 90.308
| 7.7 | 0.6633 | 0.6633 | 0.66274 |  | 2120 | 2.12 | 0.086281 | 86.281
| 7.75 | 0.6469 | 0.6469 | 0.64636 |  | 2125 | 2.125 | 0.087303 | 87.303
| 7.8 | 0.631 | 0.631 | 0.63048 |  | 2130 | 2.13 | 0.088422 | 88.422
| 7.85 | 0.6156 | 0.6156 | 0.6151 |  | 2135 | 2.135 | 0.088679 | 88.679
| 7.9 | 0.6006 | 0.6006 | 0.60012 |  | 2140 | 2.14 | 0.08939 | 89.39
| 7.95 | 0.5862 | 0.5862 | 0.58574 |  | 2145 | 2.145 | 0.088132 | 88.132
| 8 | 0.5721 | 0.5721 | 0.57165 |  | 2150 | 2.15 | 0.083369 | 83.369
| 8.05 | 0.5585 | 0.5585 | 0.55807 |  | 2155 | 2.155 | 0.083566 | 83.566
| 8.1 | 0.5453 | 0.5453 | 0.54488 |  | 2160 | 2.16 | 0.082912 | 82.912
| 8.15 | 0.5324 | 0.5324 | 0.532 |  | 2165 | 2.165 | 0.075175 | 75.175
| 8.2 | 0.52 | 0.52 | 0.51961 |  | 2170 | 2.17 | 0.080776 | 80.776
| 8.25 | 0.5079 | 0.5079 | 0.50753 |  | 2175 | 2.175 | 0.079257 | 79.257
| 8.3 | 0.4961 | 0.4961 | 0.49574 |  | 2180 | 2.18 | 0.080597 | 80.597
| 8.35 | 0.4847 | 0.4847 | 0.48435 |  | 2185 | 2.185 | 0.073458 | 73.458
| 8.4 | 0.4737 | 0.4737 | 0.47336 |  | 2190 | 2.19 | 0.077905 | 77.905
| 8.45 | 0.4629 | 0.4629 | 0.46258 |  | 2195 | 2.195 | 0.077833 | 77.833
| 8.5 | 0.4525 | 0.4525 | 0.45219 |  | 2200 | 2.2 | 0.070175 | 70.175
| 8.55 | 0.4423 | 0.4423 | 0.442 |  | 2205 | 2.205 | 0.072947 | 72.947
| 8.6 | 0.4324 | 0.4324 | 0.43211 |  | 2210 | 2.21 | 0.078174 | 78.174
| 8.65 | 0.4228 | 0.4228 | 0.42252 |  | 2215 | 2.215 | 0.075189 | 75.189
| 8.7 | 0.4135 | 0.4135 | 0.41323 |  | 2220 | 2.22 | 0.076631 | 76.631
| 8.75 | 0.4044 | 0.4044 | 0.40414 |  | 2225 | 2.225 | 0.0744 | 74.4
| 8.8 | 0.3956 | 0.3956 | 0.39534 |  | 2230 | 2.23 | 0.074727 | 74.727
| 8.85 | 0.387 | 0.387 | 0.38675 |  | 2235 | 2.235 | 0.07329 | 73.29
| 8.9 | 0.3787 | 0.3787 | 0.37846 |  | 2240 | 2.24 | 0.07214 | 72.14
| 8.95 | 0.3706 | 0.3706 | 0.37037 |  | 2245 | 2.245 | 0.069911 | 69.911
| 9 | 0.3627 | 0.3627 | 0.36248 |  | 2250 | 2.25 | 0.071034 | 71.034
| 9.05 | 0.355 | 0.355 | 0.35478 |  | 2255 | 2.255 | 0.066865 | 66.865
| 9.1 | 0.3475 | 0.3475 | 0.34729 |  | 2260 | 2.26 | 0.066143 | 66.143
| 9.15 | 0.3402 | 0.3402 | 0.34 |  | 2265 | 2.265 | 0.067355 | 67.355
| 9.2 | 0.3331 | 0.3331 | 0.3329 |  | 2270 | 2.27 | 0.064138 | 64.138
| 9.25 | 0.3262 | 0.3262 | 0.32601 |  | 2275 | 2.275 | 0.063309 | 63.309
| 9.3 | 0.3195 | 0.3195 | 0.31932 |  | 2280 | 2.28 | 0.065551 | 65.551
| 9.35 | 0.3129 | 0.3129 | 0.31272 |  | 2285 | 2.285 | 0.062389 | 62.389
| 9.4 | 0.3065 | 0.3065 | 0.30633 |  | 2290 | 2.29 | 0.062534 | 62.534
| 9.45 | 0.3003 | 0.3003 | 0.30013 |  | 2295 | 2.295 | 0.060603 | 60.603
| 9.5 | 0.2942 | 0.2942 | 0.29404 |  | 2300 | 2.3 | 0.058193 | 58.193
| 9.55 | 0.2883 | 0.2883 | 0.28814 |  | 2305 | 2.305 | 0.058544 | 58.544
| 9.6 | 0.2825 | 0.2825 | 0.28235 |  | 2310 | 2.31 | 0.063189 | 63.189
| 9.65 | 0.2769 | 0.2769 | 0.27675 |  | 2315 | 2.315 | 0.057528 | 57.528
| 9.7 | 0.2714 | 0.2714 | 0.27126 |  | 2320 | 2.32 | 0.051489 | 51.489
| 9.75 | 0.2661 | 0.2661 | 0.26596 |  | 2325 | 2.325 | 0.055626 | 55.626
| 9.8 | 0.2608 | 0.2608 | 0.26066 |  | 2330 | 2.33 | 0.056231 | 56.231
| 9.85 | 0.2558 | 0.2558 | 0.25567 |  | 2335 | 2.335 | 0.057362 | 57.362
| 9.9 | 0.2508 | 0.2508 | 0.25067 |  | 2340 | 2.34 | 0.045366 | 45.366
| 9.95 | 0.246 | 0.246 | 0.24588 |  | 2345 | 2.345 | 0.050869 | 50.869
| 10 | 0.2412 | 0.2412 | 0.24108 |  | 2350 | 2.35 | 0.041115 | 41.115
| 11 | 0.1635 | 0.1635 | 0.16343 |  | 2355 | 2.355 | 0.046988 | 46.988
| 12 | 0.1152 | 0.1152 | 0.11516 |  | 2360 | 2.36 | 0.049724 | 49.724
| 13 | 0.08341 | 0.08341 | 0.083385 |  | 2365 | 2.365 | 0.048909 | 48.909
| 14 | 0.06188 | 0.06188 | 0.061864 |  | 2370 | 2.37 | 0.030514 | 30.514
| 15 | 0.04686 | 0.04686 | 0.04685 |  | 2375 | 2.375 | 0.043704 | 43.704
| 16 | 0.03613 | 0.03613 | 0.036123 |  | 2380 | 2.38 | 0.042128 | 42.128
| 17 | 0.0283 | 0.0283 | 0.028295 |  | 2385 | 2.385 | 0.030525 | 30.525
| 18 | 0.02247 | 0.02247 | 0.022467 |  | 2390 | 2.39 | 0.036748 | 36.748
| 19 | 0.01807 | 0.01807 | 0.018067 |  | 2395 | 2.395 | 0.040199 | 40.199
| 20 | 0.0147 | 0.0147 | 0.014698 |  | 2400 | 2.4 | 0.043726 | 43.726
| 25 | 0.006054 | 0.006054 | 0.0060535 |  | 2405 | 2.405 | 0.033286 | 33.286
| 30 | 0.002928 | 0.002928 | 0.0029278 |  | 2410 | 2.41 | 0.033504 | 33.504
| 35 | 0.001584 | 0.001584 | 0.0015839 |  | 2415 | 2.415 | 0.027058 | 27.058
| 40 | 0.0009307 | 0.0009307 | 0.00093067 |  | 2420 | 2.42 | 0.026358 | 26.358
| 50 | 0.0003826 | 0.0003826 | 0.00038259 |  | 2425 | 2.425 | 0.032802 | 32.802
| 60 | 0.000185 | 0.000185 | 0.000185 |  | 2430 | 2.43 | 0.044725 | 44.725
| 80 | 5.882e-05 | 5.882e-05 | 5.882e-05 |  | 2435 | 2.435 | 0.014765 | 14.765
| 100 | 2.418e-05 | 2.418e-05 | 2.418e-05 |  | 2440 | 2.44 | 0.042926 | 42.926
| 120 | 1.169e-05 | 1.169e-05 | 1.169e-05 |  | 2445 | 2.445 | 0.020657 | 20.657
| 150 | 4.807e-06 | 4.807e-06 | 4.807e-06 |  | 2450 | 2.45 | 0.013523 | 13.523
| 200 | 1.528e-06 | 1.528e-06 | 1.528e-06 |  | 2455 | 2.455 | 0.024695 | 24.695
| 250 | 6.275e-07 | 6.275e-07 | 6.275e-07 |  | 2460 | 2.46 | 0.033157 | 33.157
| 300 | 2.95e-07 | 2.95e-07 | 2.95e-07 |  | 2465 | 2.465 | 0.024009 | 24.009
| 400 | 1.014e-07 | 1.014e-07 | 1.014e-07 |  | 2470 | 2.47 | 0.016635 | 16.635
| 1000 | 3.384e-09 | 3.384e-09 | 3.384e-09 |  | 2475 | 2.475 | 0.016368 | 16.368
[6 empty] | 2480 | 2.48 | 0.0079996 | 7.9996
[6 empty] | 2485 | 2.485 | 0.005584 | 5.584
[6 empty] | 2490 | 2.49 | 0.0034957 | 3.4957
[6 empty] | 2495 | 2.495 | 0.0028647 | 2.8647
[6 empty] | 2500 | 2.5 | 0.0070328 | 7.0328
[6 empty] | 2505 | 2.505 | 0.0015124 | 1.5124
[6 empty] | 2510 | 2.51 | 0.0022063 | 2.2063
[6 empty] | 2515 | 2.515 | 0.00051644 | 0.51644
[6 empty] | 2520 | 2.52 | 0.00036879 | 0.36879
[6 empty] | 2525 | 2.525 | 4.1194e-05 | 0.041194
[6 empty] | 2530 | 2.53 | 6.3279e-07 | 0.00063279
[6 empty] | 2535 | 2.535 | 1.7415e-07 | 0.00017415
[6 empty] | 2540 | 2.54 | 3.7521e-07 | 0.00037521
[6 empty] | 2545 | 2.545 | 5.3469e-11 | 5.3469e-08
[6 empty] | 2550 | 2.55 | 2.8066e-13 | 2.8066e-10
[6 empty] | 2555 | 2.555 | 1.0377e-09 | 1.0377e-06
[6 empty] | 2560 | 2.56 | 3.0842e-11 | 3.0842e-08
[6 empty] | 2565 | 2.565 | 1.5846e-14 | 1.5846e-11
[6 empty] | 2570 | 2.57 | 1.5151e-18 | 1.5151e-15
[6 empty] | 2575 | 2.575 | 1.0708e-27 | 1.0708e-24
[6 empty] | 2580 | 2.58 | 3.7933e-22 | 3.7933e-19
[6 empty] | 2585 | 2.585 | 1.7064e-34 | 1.7064e-31
[6 empty] | 2590 | 2.59 | 5.4369e-31 | 5.4369e-28
[6 empty] | 2595 | 2.595 | 2.2666e-33 | 2.2666e-30
[6 empty] | 2600 | 2.6 | 4.4556e-28 | 4.4556e-25
[6 empty] | 2605 | 2.605 | 5.7592e-35 | 5.7592e-32
[6 empty] | 2610 | 2.61 | 5.897e-34 | 5.897e-31
[6 empty] | 2615 | 2.615 | 1.1106e-37 | 1.1106e-34
[6 empty] | 2620 | 2.62 | 5.6056e-29 | 5.6056e-26
[6 empty] | 2625 | 2.625 | 3.8378e-28 | 3.8378e-25
[6 empty] | 2630 | 2.63 | 2.8026e-45 | 2.8026e-42
[6 empty] | 2635 | 2.635 | 3.8719e-16 | 3.8719e-13
[6 empty] | 2640 | 2.64 | 1.1657e-16 | 1.1657e-13
[6 empty] | 2645 | 2.645 | 8.9292e-19 | 8.9292e-16
[6 empty] | 2650 | 2.65 | 1.4186e-19 | 1.4186e-16
[6 empty] | 2655 | 2.655 | 1.3036e-27 | 1.3036e-24
[6 empty] | 2660 | 2.66 | 2.588e-25 | 2.588e-22
[6 empty] | 2665 | 2.665 | 1.1045e-37 | 1.1045e-34
[6 empty] | 2670 | 2.67 | 0 | 0
[6 empty] | 2675 | 2.675 | 0 | 0
[6 empty] | 2680 | 2.68 | 0 | 0
[6 empty] | 2685 | 2.685 | 0 | 0
[6 empty] | 2690 | 2.69 | 1.0178e-29 | 1.0178e-26
[6 empty] | 2695 | 2.695 | 7.1014e-33 | 7.1014e-30
[6 empty] | 2700 | 2.7 | 0 | 0
[6 empty] | 2705 | 2.705 | 2.9273e-42 | 2.9273e-39
[6 empty] | 2710 | 2.71 | 1.1239e-35 | 1.1239e-32
[6 empty] | 2715 | 2.715 | 3.8549e-26 | 3.8549e-23
[6 empty] | 2720 | 2.72 | 5.6052e-45 | 5.6052e-42
[6 empty] | 2725 | 2.725 | 7.3094e-22 | 7.3094e-19
[6 empty] | 2730 | 2.73 | 6.0929e-19 | 6.0929e-16
[6 empty] | 2735 | 2.735 | 5.5121e-21 | 5.5121e-18
[6 empty] | 2740 | 2.74 | 2.3435e-27 | 2.3435e-24
[6 empty] | 2745 | 2.745 | 1.3224e-23 | 1.3224e-20
[6 empty] | 2750 | 2.75 | 1.6758e-28 | 1.6758e-25
[6 empty] | 2755 | 2.755 | 6.7262e-44 | 6.7262e-41
[6 empty] | 2760 | 2.76 | 0 | 0
[6 empty] | 2765 | 2.765 | 2.7001e-27 | 2.7001e-24
[6 empty] | 2770 | 2.77 | 8.4528e-24 | 8.4528e-21
[6 empty] | 2775 | 2.775 | 4.036e-38 | 4.036e-35
[6 empty] | 2780 | 2.78 | 4.8532e-34 | 4.8532e-31
[6 empty] | 2785 | 2.785 | 3.9255e-27 | 3.9255e-24
[6 empty] | 2790 | 2.79 | 1.2295e-16 | 1.2295e-13
[6 empty] | 2795 | 2.795 | 3.6591e-16 | 3.6591e-13
[6 empty] | 2800 | 2.8 | 1.6665e-12 | 1.6665e-09
[6 empty] | 2805 | 2.805 | 6.8228e-14 | 6.8228e-11
[6 empty] | 2810 | 2.81 | 4.0695e-10 | 4.0695e-07
[6 empty] | 2815 | 2.815 | 2.9018e-10 | 2.9018e-07
[6 empty] | 2820 | 2.82 | 2.0789e-11 | 2.0789e-08
[6 empty] | 2825 | 2.825 | 1.7814e-07 | 0.00017814
[6 empty] | 2830 | 2.83 | 3.9475e-06 | 0.0039475
[6 empty] | 2835 | 2.835 | 2.1533e-10 | 2.1533e-07
[6 empty] | 2840 | 2.84 | 1.9849e-07 | 0.00019849
[6 empty] | 2845 | 2.845 | 4.1074e-05 | 0.041074
[6 empty] | 2850 | 2.85 | 1.1708e-06 | 0.0011708
[6 empty] | 2855 | 2.855 | 4.5425e-07 | 0.00045425
[6 empty] | 2860 | 2.86 | 2.5672e-05 | 0.025672
[6 empty] | 2865 | 2.865 | 0.00016974 | 0.16974
[6 empty] | 2870 | 2.87 | 6.3922e-06 | 0.0063922
[6 empty] | 2875 | 2.875 | 0.00039663 | 0.39663
[6 empty] | 2880 | 2.88 | 0.00025037 | 0.25037
[6 empty] | 2885 | 2.885 | 0.00045906 | 0.45906
[6 empty] | 2890 | 2.89 | 0.0001886 | 0.1886
[6 empty] | 2895 | 2.895 | 0.0026982 | 2.6982
[6 empty] | 2900 | 2.9 | 0.00082183 | 0.82183
[6 empty] | 2905 | 2.905 | 0.00011237 | 0.11237
[6 empty] | 2910 | 2.91 | 0.0027566 | 2.7566
[6 empty] | 2915 | 2.915 | 0.0012742 | 1.2742
[6 empty] | 2920 | 2.92 | 0.0029316 | 2.9316
[6 empty] | 2925 | 2.925 | 0.0010973 | 1.0973
[6 empty] | 2930 | 2.93 | 0.0059606 | 5.9606
[6 empty] | 2935 | 2.935 | 0.0065725 | 6.5725
[6 empty] | 2940 | 2.94 | 0.0016479 | 1.6479
[6 empty] | 2945 | 2.945 | 0.0014673 | 1.4673
[6 empty] | 2950 | 2.95 | 0.0052935 | 5.2935
[6 empty] | 2955 | 2.955 | 0.0023655 | 2.3655
[6 empty] | 2960 | 2.96 | 0.0046549 | 4.6549
[6 empty] | 2965 | 2.965 | 0.0075313 | 7.5313
[6 empty] | 2970 | 2.97 | 0.00035676 | 0.35676
[6 empty] | 2975 | 2.975 | 0.00086499 | 0.86499
[6 empty] | 2980 | 2.98 | 0.0013548 | 1.3548
[6 empty] | 2985 | 2.985 | 0.0070495 | 7.0495
[6 empty] | 2990 | 2.99 | 0.010407 | 10.407
[6 empty] | 2995 | 2.995 | 0.0043286 | 4.3286
[6 empty] | 3000 | 3 | 0.0079442 | 7.9442
[6 empty] | 3005 | 3.005 | 0.0029261 | 2.9261
[6 empty] | 3010 | 3.01 | 0.006932 | 6.932
[6 empty] | 3015 | 3.015 | 0.0056232 | 5.6232
[6 empty] | 3020 | 3.02 | 0.00064143 | 0.64143
[6 empty] | 3025 | 3.025 | 0.0075948 | 7.5948
[6 empty] | 3030 | 3.03 | 0.0061491 | 6.1491
[6 empty] | 3035 | 3.035 | 0.002529 | 2.529
[6 empty] | 3040 | 3.04 | 0.0020487 | 2.0487
[6 empty] | 3045 | 3.045 | 0.0042599 | 4.2599
[6 empty] | 3050 | 3.05 | 0.0010446 | 1.0446
[6 empty] | 3055 | 3.055 | 0.00029295 | 0.29295
[6 empty] | 3060 | 3.06 | 0.0063761 | 6.3761
[6 empty] | 3065 | 3.065 | 0.0029458 | 2.9458
[6 empty] | 3070 | 3.07 | 0.0017699 | 1.7699
[6 empty] | 3075 | 3.075 | 0.0060928 | 6.0928
[6 empty] | 3080 | 3.08 | 0.0036646 | 3.6646
[6 empty] | 3085 | 3.085 | 0.0017876 | 1.7876
[6 empty] | 3090 | 3.09 | 0.002408 | 2.408
[6 empty] | 3095 | 3.095 | 0.00066266 | 0.66266
[6 empty] | 3100 | 3.1 | 0.0044513 | 4.4513
[6 empty] | 3105 | 3.105 | 0.00093203 | 0.93203
[6 empty] | 3110 | 3.11 | 0.00085524 | 0.85524
[6 empty] | 3115 | 3.115 | 0.0022932 | 2.2932
[6 empty] | 3120 | 3.12 | 0.0099294 | 9.9294
[6 empty] | 3125 | 3.125 | 0.0030625 | 3.0625
[6 empty] | 3130 | 3.13 | 0.0058246 | 5.8246
[6 empty] | 3135 | 3.135 | 0.011571 | 11.571
[6 empty] | 3140 | 3.14 | 0.0033603 | 3.3603
[6 empty] | 3145 | 3.145 | 0.0032869 | 3.2869
[6 empty] | 3150 | 3.15 | 0.0067457 | 6.7457
[6 empty] | 3155 | 3.155 | 0.0056965 | 5.6965
[6 empty] | 3160 | 3.16 | 0.0093294 | 9.3294
[6 empty] | 3165 | 3.165 | 0.014163 | 14.163
[6 empty] | 3170 | 3.17 | 0.012645 | 12.645
[6 empty] | 3175 | 3.175 | 0.0093252 | 9.3252
[6 empty] | 3180 | 3.18 | 0.01073 | 10.73
[6 empty] | 3185 | 3.185 | 0.0081644 | 8.1644
[6 empty] | 3190 | 3.19 | 0.0042817 | 4.2817
[6 empty] | 3195 | 3.195 | 0.0027197 | 2.7197
[6 empty] | 3200 | 3.2 | 0.0004428 | 0.4428
[6 empty] | 3205 | 3.205 | 0.0003128 | 0.3128
[6 empty] | 3210 | 3.21 | 0.00013768 | 0.13768
[6 empty] | 3215 | 3.215 | 0.00050237 | 0.50237
[6 empty] | 3220 | 3.22 | 0.0016245 | 1.6245
[6 empty] | 3225 | 3.225 | 0.00020066 | 0.20066
[6 empty] | 3230 | 3.23 | 0.00034404 | 0.34404
[6 empty] | 3235 | 3.235 | 0.0073625 | 7.3625
[6 empty] | 3240 | 3.24 | 0.0037816 | 3.7816
[6 empty] | 3245 | 3.245 | 0.00074096 | 0.74096
[6 empty] | 3250 | 3.25 | 0.0026308 | 2.6308
[6 empty] | 3255 | 3.255 | 0.010029 | 10.029
[6 empty] | 3260 | 3.26 | 0.001236 | 1.236
[6 empty] | 3265 | 3.265 | 0.0024686 | 2.4686
[6 empty] | 3270 | 3.27 | 0.0012292 | 1.2292
[6 empty] | 3275 | 3.275 | 0.0059758 | 5.9758
[6 empty] | 3280 | 3.28 | 0.002889 | 2.889
[6 empty] | 3285 | 3.285 | 0.011223 | 11.223
[6 empty] | 3290 | 3.29 | 0.008831 | 8.831
[6 empty] | 3295 | 3.295 | 0.0012337 | 1.2337
[6 empty] | 3300 | 3.3 | 0.0017944 | 1.7944
[6 empty] | 3305 | 3.305 | 0.0039746 | 3.9746
[6 empty] | 3310 | 3.31 | 0.0039565 | 3.9565
[6 empty] | 3315 | 3.315 | 1.6269e-05 | 0.016269
[6 empty] | 3320 | 3.32 | 6.0496e-05 | 0.060496
[6 empty] | 3325 | 3.325 | 0.0035486 | 3.5486
[6 empty] | 3330 | 3.33 | 0.0047014 | 4.7014
[6 empty] | 3335 | 3.335 | 0.009147 | 9.147
[6 empty] | 3340 | 3.34 | 0.0034903 | 3.4903
[6 empty] | 3345 | 3.345 | 0.0035722 | 3.5722
[6 empty] | 3350 | 3.35 | 0.0080998 | 8.0998
[6 empty] | 3355 | 3.355 | 0.0036642 | 3.6642
[6 empty] | 3360 | 3.36 | 0.0052892 | 5.2892
[6 empty] | 3365 | 3.365 | 0.0072591 | 7.2591
[6 empty] | 3370 | 3.37 | 0.003977 | 3.977
[6 empty] | 3375 | 3.375 | 0.0085388 | 8.5388
[6 empty] | 3380 | 3.38 | 0.0051624 | 5.1624
[6 empty] | 3385 | 3.385 | 0.007565 | 7.565
[6 empty] | 3390 | 3.39 | 0.0099552 | 9.9552
[6 empty] | 3395 | 3.395 | 0.0096446 | 9.6446
[6 empty] | 3400 | 3.4 | 0.012638 | 12.638
[6 empty] | 3405 | 3.405 | 0.0045061 | 4.5061
[6 empty] | 3410 | 3.41 | 0.0071547 | 7.1547
[6 empty] | 3415 | 3.415 | 0.0073543 | 7.3543
[6 empty] | 3420 | 3.42 | 0.013305 | 13.305
[6 empty] | 3425 | 3.425 | 0.010112 | 10.112
[6 empty] | 3430 | 3.43 | 0.008781 | 8.781
[6 empty] | 3435 | 3.435 | 0.011673 | 11.673
[6 empty] | 3440 | 3.44 | 0.0081181 | 8.1181
[6 empty] | 3445 | 3.445 | 0.011434 | 11.434
[6 empty] | 3450 | 3.45 | 0.011267 | 11.267
[6 empty] | 3455 | 3.455 | 0.0083938 | 8.3938
[6 empty] | 3460 | 3.46 | 0.012657 | 12.657
[6 empty] | 3465 | 3.465 | 0.0099163 | 9.9163
[6 empty] | 3470 | 3.47 | 0.012386 | 12.386
[6 empty] | 3475 | 3.475 | 0.011051 | 11.051
[6 empty] | 3480 | 3.48 | 0.011335 | 11.335
[6 empty] | 3485 | 3.485 | 0.012212 | 12.212
[6 empty] | 3490 | 3.49 | 0.01052 | 10.52
[6 empty] | 3495 | 3.495 | 0.012383 | 12.383
[6 empty] | 3500 | 3.5 | 0.012032 | 12.032
[6 empty] | 3505 | 3.505 | 0.011923 | 11.923
[6 empty] | 3510 | 3.51 | 0.012077 | 12.077
[6 empty] | 3515 | 3.515 | 0.011598 | 11.598
[6 empty] | 3520 | 3.52 | 0.012226 | 12.226
[6 empty] | 3525 | 3.525 | 0.011523 | 11.523
[6 empty] | 3530 | 3.53 | 0.011217 | 11.217
[6 empty] | 3535 | 3.535 | 0.0095305 | 9.5305
[6 empty] | 3540 | 3.54 | 0.0091011 | 9.1011
[6 empty] | 3545 | 3.545 | 0.0096154 | 9.6154
[6 empty] | 3550 | 3.55 | 0.010616 | 10.616
[6 empty] | 3555 | 3.555 | 0.0091245 | 9.1245
[6 empty] | 3560 | 3.56 | 0.010872 | 10.872
[6 empty] | 3565 | 3.565 | 0.010928 | 10.928
[6 empty] | 3570 | 3.57 | 0.0083951 | 8.3951
[6 empty] | 3575 | 3.575 | 0.0087028 | 8.7028
[6 empty] | 3580 | 3.58 | 0.010255 | 10.255
[6 empty] | 3585 | 3.585 | 0.0092282 | 9.2282
[6 empty] | 3590 | 3.59 | 0.0095145 | 9.5145
[6 empty] | 3595 | 3.595 | 0.0097329 | 9.7329
[6 empty] | 3600 | 3.6 | 0.010328 | 10.328
[6 empty] | 3605 | 3.605 | 0.010425 | 10.425
[6 empty] | 3610 | 3.61 | 0.0095385 | 9.5385
[6 empty] | 3615 | 3.615 | 0.0095318 | 9.5318
[6 empty] | 3620 | 3.62 | 0.011686 | 11.686
[6 empty] | 3625 | 3.625 | 0.010302 | 10.302
[6 empty] | 3630 | 3.63 | 0.010016 | 10.016
[6 empty] | 3635 | 3.635 | 0.010362 | 10.362
[6 empty] | 3640 | 3.64 | 0.011549 | 11.549
[6 empty] | 3645 | 3.645 | 0.010663 | 10.663
[6 empty] | 3650 | 3.65 | 0.010183 | 10.183
[6 empty] | 3655 | 3.655 | 0.011042 | 11.042
[6 empty] | 3660 | 3.66 | 0.010978 | 10.978
[6 empty] | 3665 | 3.665 | 0.010313 | 10.313
[6 empty] | 3670 | 3.67 | 0.0079464 | 7.9464
[6 empty] | 3675 | 3.675 | 0.0048569 | 4.8569
[6 empty] | 3680 | 3.68 | 0.0083789 | 8.3789
[6 empty] | 3685 | 3.685 | 0.0094906 | 9.4906
[6 empty] | 3690 | 3.69 | 0.0097458 | 9.7458
[6 empty] | 3695 | 3.695 | 0.010188 | 10.188
[6 empty] | 3700 | 3.7 | 0.010937 | 10.937
[6 empty] | 3705 | 3.705 | 0.010827 | 10.827
[6 empty] | 3710 | 3.71 | 0.009413 | 9.413
[6 empty] | 3715 | 3.715 | 0.0092731 | 9.2731
[6 empty] | 3720 | 3.72 | 0.010429 | 10.429
[6 empty] | 3725 | 3.725 | 0.010751 | 10.751
[6 empty] | 3730 | 3.73 | 0.0093169 | 9.3169
[6 empty] | 3735 | 3.735 | 0.008626 | 8.626
[6 empty] | 3740 | 3.74 | 0.0088923 | 8.8923
[6 empty] | 3745 | 3.745 | 0.01038 | 10.38
[6 empty] | 3750 | 3.75 | 0.0093341 | 9.3341
[6 empty] | 3755 | 3.755 | 0.0090336 | 9.0336
[6 empty] | 3760 | 3.76 | 0.0089041 | 8.9041
[6 empty] | 3765 | 3.765 | 0.0085891 | 8.5891
[6 empty] | 3770 | 3.77 | 0.0091649 | 9.1649
[6 empty] | 3775 | 3.775 | 0.0090918 | 9.0918
[6 empty] | 3780 | 3.78 | 0.0096158 | 9.6158
[6 empty] | 3785 | 3.785 | 0.0088498 | 8.8498
[6 empty] | 3790 | 3.79 | 0.0077891 | 7.7891
[6 empty] | 3795 | 3.795 | 0.0089056 | 8.9056
[6 empty] | 3800 | 3.8 | 0.0098988 | 9.8988
[6 empty] | 3805 | 3.805 | 0.0093414 | 9.3414
[6 empty] | 3810 | 3.81 | 0.0082771 | 8.2771
[6 empty] | 3815 | 3.815 | 0.0077867 | 7.7867
[6 empty] | 3820 | 3.82 | 0.0096908 | 9.6908
[6 empty] | 3825 | 3.825 | 0.0095402 | 9.5402
[6 empty] | 3830 | 3.83 | 0.0096268 | 9.6268
[6 empty] | 3835 | 3.835 | 0.007719 | 7.719
[6 empty] | 3840 | 3.84 | 0.0090066 | 9.0066
[6 empty] | 3845 | 3.845 | 0.0088097 | 8.8097
[6 empty] | 3850 | 3.85 | 0.0088569 | 8.8569
[6 empty] | 3855 | 3.855 | 0.0085365 | 8.5365
[6 empty] | 3860 | 3.86 | 0.0080197 | 8.0197
[6 empty] | 3865 | 3.865 | 0.0081248 | 8.1248
[6 empty] | 3870 | 3.87 | 0.0073839 | 7.3839
[6 empty] | 3875 | 3.875 | 0.0067832 | 6.7832
[6 empty] | 3880 | 3.88 | 0.0065543 | 6.5543
[6 empty] | 3885 | 3.885 | 0.0067926 | 6.7926
[6 empty] | 3890 | 3.89 | 0.0069028 | 6.9028
[6 empty] | 3895 | 3.895 | 0.0074983 | 7.4983
[6 empty] | 3900 | 3.9 | 0.0079487 | 7.9487
[6 empty] | 3905 | 3.905 | 0.00795 | 7.95
[6 empty] | 3910 | 3.91 | 0.007156 | 7.156
[6 empty] | 3915 | 3.915 | 0.007007 | 7.007
[6 empty] | 3920 | 3.92 | 0.0069665 | 6.9665
[6 empty] | 3925 | 3.925 | 0.0068714 | 6.8714
[6 empty] | 3930 | 3.93 | 0.0070699 | 7.0699
[6 empty] | 3935 | 3.935 | 0.0073743 | 7.3743
[6 empty] | 3940 | 3.94 | 0.0074228 | 7.4228
[6 empty] | 3945 | 3.945 | 0.0075613 | 7.5613
[6 empty] | 3950 | 3.95 | 0.0076475 | 7.6475
[6 empty] | 3955 | 3.955 | 0.0077399 | 7.7399
[6 empty] | 3960 | 3.96 | 0.0077679 | 7.7679
[6 empty] | 3965 | 3.965 | 0.0078253 | 7.8253
[6 empty] | 3970 | 3.97 | 0.0076997 | 7.6997
[6 empty] | 3975 | 3.975 | 0.007528 | 7.528
[6 empty] | 3980 | 3.98 | 0.0074049 | 7.4049
[6 empty] | 3985 | 3.985 | 0.0074503 | 7.4503
[6 empty] | 3990 | 3.99 | 0.0073894 | 7.3894
[6 empty] | 3995 | 3.995 | 0.0072263 | 7.2263
[6 empty] | 4000 | 4 | 0.0071199 | 7.1199

## rawData
0.1195 | 0.06185 | 0 | 0 | 1.306 | 413.6 | 1117.65 | 81.81
0.1205 | 0.5614 | 0.000312 | 2.28e-05 | 1.308 | 412.3 | 1118.47 | 81.87
0.1215 | 4.901 | 0.00304 | 0.000223 | 1.31 | 410.6 | 1119.3 | 81.93
0.1225 | 1.184 | 0.00609 | 0.000445 | 1.312 | 403.3 | 1120.11 | 81.99
0.1235 | 0.0477 | 0.0067 | 0.000491 | 1.314 | 402.2 | 1120.92 | 82.05
0.1245 | 0.03433 | 0.00674 | 0.000494 | 1.316 | 397.9 | 1121.72 | 82.11
0.1255 | 0.02882 | 0.00677 | 0.000496 | 1.318 | 401.7 | 1122.52 | 82.17
0.1265 | 0.03523 | 0.00681 | 0.000498 | 1.32 | 401.6 | 1123.32 | 82.23
0.1275 | 0.02127 | 0.00683 | 0.0005 | 1.322 | 398.6 | 1124.12 | 82.29
0.1285 | 0.01727 | 0.00685 | 0.000502 | 1.324 | 398.1 | 1124.92 | 82.35
0.1295 | 0.03994 | 0.00688 | 0.000504 | 1.326 | 394.9 | 1125.71 | 82.4
0.1305 | 0.1206 | 0.00696 | 0.00051 | 1.328 | 390.8 | 1126.49 | 82.46
0.1315 | 0.03983 | 0.00704 | 0.000516 | 1.33 | 387.8 | 1127.27 | 82.52
0.1325 | 0.04126 | 0.00708 | 0.000519 | 1.332 | 386.3 | 1128.05 | 82.57
0.1335 | 0.168 | 0.00719 | 0.000526 | 1.334 | 389.2 | 1128.82 | 82.63
0.1345 | 0.04572 | 0.00729 | 0.000534 | 1.336 | 386.6 | 1129.6 | 82.69
0.1355 | 0.03802 | 0.00734 | 0.000537 | 1.338 | 383.2 | 1130.37 | 82.74
0.1365 | 0.03094 | 0.00737 | 0.00054 | 1.34 | 379 | 1131.13 | 82.8
0.1375 | 0.0292 | 0.0074 | 0.000542 | 1.342 | 380.5 | 1131.89 | 82.86
0.1385 | 0.03968 | 0.00744 | 0.000544 | 1.344 | 379.8 | 1132.65 | 82.91
0.1395 | 0.07562 | 0.00749 | 0.000549 | 1.346 | 377.2 | 1133.41 | 82.97
0.1405 | 0.06075 | 0.00756 | 0.000554 | 1.348 | 376.6 | 1134.16 | 83.02
0.1415 | 0.04207 | 0.00761 | 0.000557 | 1.35 | 372.4 | 1134.91 | 83.08
0.1425 | 0.04683 | 0.00766 | 0.000561 | 1.352 | 374.2 | 1135.66 | 83.13
0.1435 | 0.0511 | 0.00771 | 0.000564 | 1.354 | 372.2 | 1136.4 | 83.19
0.1445 | 0.05093 | 0.00776 | 0.000568 | 1.356 | 367.5 | 1137.14 | 83.24
0.1455 | 0.05535 | 0.00781 | 0.000572 | 1.358 | 368.8 | 1137.88 | 83.29
0.1465 | 0.07087 | 0.00787 | 0.000576 | 1.36 | 367.3 | 1138.62 | 83.35
0.1475 | 0.08485 | 0.00795 | 0.000582 | 1.362 | 367.7 | 1139.35 | 83.4
0.1485 | 0.08199 | 0.00803 | 0.000588 | 1.364 | 365.7 | 1140.08 | 83.46
0.1495 | 0.07956 | 0.00812 | 0.000594 | 1.366 | 365.7 | 1140.81 | 83.51
0.1505 | 0.08697 | 0.0082 | 0.0006 | 1.368 | 362.8 | 1141.54 | 83.56
0.1515 | 0.09266 | 0.00829 | 0.000607 | 1.37 | 359.9 | 1142.27 | 83.62
0.1525 | 0.1163 | 0.00839 | 0.000614 | 1.372 | 362.1 | 1142.99 | 83.67
0.1535 | 0.1299 | 0.00852 | 0.000623 | 1.374 | 361.1 | 1143.71 | 83.72
0.1545 | 0.2059 | 0.00868 | 0.000636 | 1.376 | 356.1 | 1144.43 | 83.77
0.1555 | 0.2144 | 0.00889 | 0.000651 | 1.378 | 358 | 1145.14 | 83.83
0.1565 | 0.1847 | 0.00909 | 0.000666 | 1.38 | 357.9 | 1145.86 | 83.88
0.1575 | 0.1717 | 0.00927 | 0.000679 | 1.382 | 354.5 | 1146.57 | 83.93
0.1585 | 0.1675 | 0.00944 | 0.000691 | 1.384 | 354.7 | 1147.28 | 83.98
0.1595 | 0.1754 | 0.00961 | 0.000704 | 1.386 | 353.2 | 1147.99 | 84.03
0.1605 | 0.1934 | 0.0098 | 0.000717 | 1.388 | 353 | 1148.69 | 84.09
0.1615 | 0.2228 | 0.01 | 0.000732 | 1.39 | 350.6 | 1149.4 | 84.14
0.1625 | 0.2519 | 0.0102 | 0.00075 | 1.392 | 351.3 | 1150.1 | 84.19
0.1635 | 0.2841 | 0.0105 | 0.000769 | 1.394 | 348.8 | 1150.8 | 84.24
0.1645 | 0.2973 | 0.0108 | 0.000791 | 1.396 | 348.7 | 1151.5 | 84.29
0.1655 | 0.4302 | 0.0112 | 0.000817 | 1.398 | 349.2 | 1152.19 | 84.34
0.1665 | 0.3989 | 0.0116 | 0.000848 | 1.4 | 342.7 | 1152.89 | 84.39
0.1675 | 0.3875 | 0.012 | 0.000876 | 1.402 | 343.9 | 1153.57 | 84.44
0.1685 | 0.4556 | 0.0124 | 0.000907 | 1.404 | 342.8 | 1154.26 | 84.49
0.1695 | 0.5877 | 0.0129 | 0.000946 | 1.406 | 343.1 | 1154.95 | 84.54
0.1705 | 0.6616 | 0.0135 | 0.000991 | 1.408 | 342.7 | 1155.63 | 84.59
0.1715 | 0.688 | 0.0142 | 0.00104 | 1.41 | 341.8 | 1156.32 | 84.64
0.1725 | 0.7252 | 0.0149 | 0.00109 | 1.412 | 334.8 | 1156.99 | 84.69
0.1735 | 0.7645 | 0.0157 | 0.00115 | 1.414 | 337.7 | 1157.67 | 84.74
0.1745 | 0.9067 | 0.0165 | 0.00121 | 1.416 | 338.5 | 1158.34 | 84.79
0.1755 | 1.079 | 0.0175 | 0.00128 | 1.418 | 338.6 | 1159.02 | 84.84
0.1765 | 1.22 | 0.0186 | 0.00136 | 1.42 | 335.7 | 1159.69 | 84.89
0.1775 | 1.403 | 0.02 | 0.00146 | 1.422 | 331.5 | 1160.36 | 84.94
0.1785 | 1.538 | 0.0214 | 0.00157 | 1.424 | 331.1 | 1161.02 | 84.99
0.1795 | 1.576 | 0.023 | 0.00168 | 1.426 | 328.1 | 1161.68 | 85.04
0.1805 | 1.831 | 0.0247 | 0.00181 | 1.428 | 328.5 | 1162.34 | 85.08
0.1815 | 2.233 | 0.0267 | 0.00196 | 1.43 | 325.7 | 1162.99 | 85.13
0.1825 | 2.243 | 0.029 | 0.00212 | 1.432 | 330 | 1163.65 | 85.18
0.1835 | 2.244 | 3.12 | 0.00228 | 1.434 | 328.4 | 1164.31 | 85.23
0.1845 | 2.066 | 0.0334 | 0.00244 | 1.436 | 328.5 | 1164.96 | 85.28
0.1855 | 2.311 | 0.0355 | 0.0026 | 1.438 | 328.3 | 1165.62 | 85.32
0.1865 | 2.7 | 0.0381 | 0.00279 | 1.44 | 318.8 | 1166.27 | 85.37
0.1875 | 3.009 | 0.0409 | 0.00299 | 1.442 | 318.6 | 1166.91 | 85.42
0.1885 | 3.291 | 0.0441 | 0.00322 | 1.444 | 319.7 | 1167.54 | 85.47
0.1895 | 3.569 | 0.0475 | 0.00348 | 1.446 | 321.6 | 1168.19 | 85.51
0.1905 | 3.764 | 0.0512 | 0.00374 | 1.448 | 321.6 | 1168.83 | 85.56
0.1915 | 4.165 | 0.0551 | 0.00403 | 1.45 | 318.7 | 1169.47 | 85.61
0.1925 | 4.113 | 0.0593 | 0.00434 | 1.452 | 315.4 | 1170.1 | 85.65
0.1935 | 3.808 | 0.0632 | 0.00463 | 1.454 | 314.3 | 1170.73 | 85.7
0.1945 | 5.21 | 0.0677 | 0.00496 | 1.456 | 313.1 | 1171.36 | 85.74
0.1955 | 5.427 | 0.073 | 0.00535 | 1.458 | 316.7 | 1171.99 | 85.79
0.1965 | 6.008 | 0.0788 | 0.00577 | 1.46 | 315.6 | 1172.62 | 85.84
0.1975 | 6.191 | 0.0849 | 0.00621 | 1.462 | 312.1 | 1173.25 | 85.88
0.1985 | 6.187 | 0.091 | 0.00666 | 1.464 | 310.5 | 1173.87 | 85.93
0.1995 | 6.664 | 0.0975 | 0.00714 | 1.466 | 310.8 | 1174.49 | 85.97
0.2005 | 7.326 | 0.104 | 0.00765 | 1.468 | 311.4 | 1175.12 | 86.02
0.2015 | 8.023 | 0.112 | 0.00821 | 1.47 | 310.2 | 1175.74 | 86.07
0.2025 | 8.261 | 0.12 | 0.00881 | 1.472 | 307.3 | 1176.35 | 86.11
0.2035 | 9.217 | 0.129 | 0.00944 | 1.474 | 303.4 | 1176.96 | 86.16
0.2045 | 10.25 | 0.139 | 0.0102 | 1.476 | 304.8 | 1177.57 | 86.2
0.2055 | 10.54 | 0.149 | 0.0109 | 1.478 | 304.4 | 1178.18 | 86.24
0.2065 | 11.08 | 0.16 | 0.0117 | 1.48 | 306.8 | 1178.79 | 86.29
0.2075 | 12.65 | 0.172 | 0.0126 | 1.482 | 304.4 | 1179.4 | 86.33
0.2085 | 15.05 | 0.186 | 0.0136 | 1.484 | 303.9 | 1180.01 | 86.38
0.2095 | 21.38 | 0.204 | 0.0149 | 1.486 | 303.3 | 1180.62 | 86.42
0.2105 | 27.92 | 0.229 | 0.0167 | 1.488 | 285.5 | 1181.21 | 86.47
0.2115 | 33.54 | 0.259 | 0.019 | 1.49 | 301.5 | 1181.8 | 86.51
0.2125 | 31.3 | 0.292 | 0.0214 | 1.492 | 301.8 | 1182.4 | 86.55
0.2135 | 33.15 | 0.324 | 0.0237 | 1.494 | 303.3 | 1183 | 86.6
0.2145 | 40.03 | 0.36 | 0.0264 | 1.496 | 297.2 | 1183.6 | 86.64
0.2155 | 36.15 | 0.399 | 0.0292 | 1.498 | 299.4 | 1184.2 | 86.68
0.2165 | 32.27 | 0.433 | 0.0317 | 1.5 | 301.1 | 1184.8 | 86.73
0.2175 | 35.29 | 0.467 | 0.0342 | 1.502 | 292.4 | 1185.4 | 86.77
0.2185 | 44.37 | 0.506 | 0.0371 | 1.504 | 279.9 | 1185.97 | 86.81
0.2195 | 46.92 | 0.552 | 0.0404 | 1.506 | 284.8 | 1186.53 | 86.86
0.2205 | 47.33 | 0.599 | 0.0439 | 1.508 | 291.9 | 1187.11 | 86.9
0.2215 | 39.58 | 0.643 | 0.047 | 1.51 | 294.7 | 1187.7 | 86.94
0.2225 | 49.65 | 0.687 | 0.0503 | 1.512 | 291.3 | 1188.28 | 86.98
0.2235 | 63.01 | 0.744 | 0.0544 | 1.514 | 288.3 | 1188.86 | 87.03
0.2245 | 58.97 | 0.805 | 0.0589 | 1.516 | 288.2 | 1189.44 | 87.07
0.2255 | 52.29 | 0.86 | 0.063 | 1.518 | 288.4 | 1190.01 | 87.11
0.2265 | 39.4 | 0.906 | 0.0663 | 1.52 | 286.6 | 1190.59 | 87.15
0.2275 | 39.92 | 0.946 | 0.0692 | 1.522 | 282.4 | 1191.16 | 87.19
0.2285 | 51.95 | 0.992 | 0.0726 | 1.524 | 283.5 | 1191.72 | 87.24
0.2295 | 47.71 | 1.04 | 0.0762 | 1.526 | 284.6 | 1192.29 | 87.28
0.2305 | 52.12 | 1.09 | 0.0799 | 1.528 | 284.6 | 1192.86 | 87.32
0.2315 | 50.97 | 1.14 | 0.0837 | 1.53 | 276.5 | 1193.42 | 87.36
0.2325 | 53.26 | 1.2 | 0.0875 | 1.532 | 282.3 | 1193.98 | 87.4
0.2335 | 44.74 | 1.24 | 0.0911 | 1.534 | 278.4 | 1194.54 | 87.44
0.2345 | 38.97 | 1.29 | 0.0941 | 1.536 | 280.6 | 1195.1 | 87.48
0.2355 | 51.42 | 1.33 | 0.0974 | 1.538 | 277.3 | 1195.66 | 87.52
0.2365 | 48.59 | 1.38 | 0.101 | 1.54 | 273 | 1196.21 | 87.56
0.2375 | 48.44 | 1.43 | 0.105 | 1.542 | 275.3 | 1196.76 | 87.6
0.2385 | 41.96 | 1.47 | 0.108 | 1.544 | 277.8 | 1197.31 | 87.64
0.2395 | 44.12 | 1.52 | 0.111 | 1.546 | 277.2 | 1197.87 | 87.69
0.2405 | 39.56 | 1.56 | 0.114 | 1.548 | 271.1 | 1198.41 | 87.73
0.2415 | 51.48 | 1.61 | 0.118 | 1.55 | 271.3 | 1198.96 | 87.76
0.2425 | 70.6 | 1.67 | 0.122 | 1.552 | 273.1 | 1199.5 | 87.8
0.2435 | 66.53 | 1.73 | 0.127 | 1.554 | 267.6 | 1200.04 | 87.84
0.2445 | 60.97 | 1.8 | 0.132 | 1.556 | 267.1 | 1200.58 | 87.88
0.2455 | 49.39 | 1.85 | 0.136 | 1.558 | 268.9 | 1201.11 | 87.92
0.2465 | 50.4 | 1.9 | 0.139 | 1.56 | 268.3 | 1201.65 | 87.96
0.2475 | 55.5 | 1.96 | 0.143 | 1.562 | 269.7 | 1202.19 | 88
0.2485 | 45.65 | 2.01 | 0.147 | 1.564 | 266.9 | 1202.73 | 88.04
0.2495 | 56.38 | 2.06 | 0.151 | 1.566 | 265.4 | 1203.26 | 88.08
0.2505 | 60.1 | 2.12 | 0.155 | 1.568 | 263.3 | 1203.79 | 88.12
0.2515 | 46.01 | 2.17 | 0.159 | 1.57 | 264.5 | 1204.31 | 88.16
0.2525 | 41.55 | 2.21 | 0.162 | 1.572 | 267.3 | 1204.85 | 88.2
0.2535 | 51.55 | 2.26 | 0.165 | 1.575 | 261 | 1205.37 | 88.23
0.2545 | 59.57 | 2.32 | 0.169 | 1.576 | 253.6 | 1205.89 | 88.27
0.2555 | 79.3 | 2.38 | 0.175 | 1.578 | 254.7 | 1206.4 | 88.31
0.2565 | 101.8 | 2.48 | 0.181 | 1.58 | 265 | 1206.92 | 88.35
0.2575 | 125.4 | 2.59 | 0.19 | 1.582 | 259 | 1207.44 | 88.39
0.2585 | 125.1 | 2.71 | 0.199 | 1.584 | 259.1 | 1207.96 | 88.42
0.2595 | 104 | 2.83 | 0.207 | 1.586 | 259.9 | 1208.48 | 88.46
0.2605 | 88.51 | 2.92 | 0.214 | 1.588 | 249 | 1208.99 | 88.5
0.2615 | 89.8 | 3.01 | 0.22 | 1.59 | 240.5 | 1209.48 | 88.53
0.2625 | 103.6 | 3.11 | 0.228 | 1.592 | 252.6 | 1209.97 | 88.57
0.2635 | 165.8 | 3.24 | 0.237 | 1.594 | 258.3 | 1210.48 | 88.61
0.2645 | 249.7 | 3.45 | 0.253 | 1.596 | 250.6 | 1210.99 | 88.65
0.2655 | 252.7 | 3.7 | 0.271 | 1.598 | 254.5 | 1211.49 | 88.68
0.2665 | 249.4 | 3.95 | 0.289 | 1.6 | 251.2 | 1212 | 88.72
0.2675 | 250.8 | 4.2 | 0.308 | 1.602 | 248.9 | 1212.5 | 88.76
0.2685 | 243.8 | 4.45 | 0.326 | 1.604 | 249.7 | 1213 | 88.79
0.2695 | 238.9 | 4.69 | 0.343 | 1.606 | 247.7 | 1213.5 | 88.83
0.2705 | 267.3 | 4.94 | 0.362 | 1.608 | 249.1 | 1213.99 | 88.87
0.2715 | 224.4 | 5.19 | 0.38 | 1.61 | 240 | 1214.48 | 88.9
0.2725 | 197.4 | 5.4 | 0.395 | 1.612 | 243 | 1214.96 | 88.94
0.2735 | 196.5 | 5.6 | 0.41 | 1.614 | 244.9 | 1215.45 | 88.97
0.2745 | 132.6 | 5.76 | 0.422 | 1.616 | 237.4 | 1215.93 | 89.01
0.2755 | 175.1 | 5.92 | 0.433 | 1.618 | 242.3 | 1216.41 | 89.04
0.2765 | 242.8 | 6.13 | 0.448 | 1.62 | 236.9 | 1216.89 | 89.08
0.2775 | 233.8 | 6.36 | 0.466 | 1.622 | 238.3 | 1217.37 | 89.11
0.2785 | 159.3 | 6.56 | 0.48 | 1.624 | 241.6 | 1217.85 | 89.15
0.2795 | 85.55 | 6.68 | 0.489 | 1.626 | 240.2 | 1218.33 | 89.18
0.2805 | 94.63 | 6.77 | 0.496 | 1.628 | 241.8 | 1218.81 | 89.22
0.2815 | 208.3 | 6.92 | 0.507 | 1.63 | 239.3 | 1219.29 | 89.25
0.2825 | 294.1 | 7.18 | 0.525 | 1.632 | 238.7 | 1219.77 | 89.29
0.2835 | 313.5 | 7.48 | 0.547 | 1.634 | 235.9 | 1220.25 | 89.32
0.2845 | 235.3 | 7.75 | 0.568 | 1.636 | 235.7 | 1220.72 | 89.36
0.2855 | 163.1 | 7.95 | 0.582 | 1.638 | 227.4 | 1221.18 | 89.39
0.2865 | 322.7 | 8.2 | 0.6 | 1.64 | 226.2 | 1221.63 | 89.42
0.2875 | 336.3 | 8.53 | 0.624 | 1.642 | 226.6 | 1222.09 | 89.46
0.2885 | 322.2 | 8.85 | 0.648 | 1.644 | 227.8 | 1222.54 | 89.49
0.2895 | 472.7 | 9.25 | 0.677 | 1.646 | 229.4 | 1223 | 89.52
0.2905 | 601.3 | 9.79 | 0.717 | 1.648 | 229.2 | 1223.46 | 89.56
0.2915 | 580.8 | 10.38 | 0.76 | 1.65 | 227.2 | 1223.91 | 89.59
0.2925 | 521.9 | 10.93 | 0.8 | 1.652 | 226.8 | 1224.37 | 89.63
0.2935 | 535.5 | 11.46 | 0.839 | 1.654 | 226.2 | 1224.82 | 89.66
0.2945 | 508.8 | 11.98 | 0.877 | 1.656 | 226 | 1225.27 | 89.69
0.2955 | 553.2 | 12.51 | 0.916 | 1.658 | 225.2 | 1225.72 | 89.72
0.2965 | 509.6 | 13.04 | 0.955 | 1.66 | 224.5 | 1226.17 | 89.76
0.2975 | 507.3 | 13.55 | 0.992 | 1.662 | 224.6 | 1226.62 | 89.79
0.2985 | 465.5 | 14.04 | 1.03 | 1.664 | 222.7 | 1227.07 | 89.82
0.2995 | 484 | 14.51 | 1.06 | 1.666 | 221.2 | 1227.51 | 89.86
0.3005 | 420 | 14.97 | 1.1 | 1.668 | 219.3 | 1227.95 | 89.89
0.3015 | 455.5 | 15.4 | 1.13 | 1.67 | 222.5 | 1228.4 | 89.92
0.3025 | 489 | 15.88 | 1.16 | 1.672 | 217.3 | 1228.84 | 89.95
0.3035 | 620.6 | 16.43 | 1.2 | 1.674 | 219.3 | 1229.27 | 89.98
0.3045 | 602.5 | 17.04 | 1.25 | 1.676 | 216.1 | 1229.71 | 90.02
0.3055 | 594.8 | 17.64 | 1.29 | 1.678 | 216.8 | 1230.14 | 90.05
0.3065 | 555.7 | 18.22 | 1.33 | 1.68 | 208 | 1230.57 | 90.08
0.3075 | 615 | 18.8 | 1.38 | 1.682 | 205.4 | 1230.98 | 90.11
0.3085 | 611.4 | 19.42 | 1.42 | 1.684 | 212.9 | 1231.4 | 90.14
0.3095 | 496.5 | 19.97 | 1.46 | 1.686 | 213.1 | 1231.82 | 90.17
0.3105 | 622.4 | 20.53 | 1.5 | 1.688 | 212 | 1232.25 | 90.2
0.3115 | 729.2 | 21.2 | 1.55 | 1.69 | 210.5 | 1232.67 | 90.23
0.3125 | 655.9 | 21.9 | 1.6 | 1.692 | 212.3 | 1233.09 | 90.26
0.3135 | 699.9 | 22.58 | 1.65 | 1.694 | 211.2 | 1233.52 | 90.29
0.3145 | 662.9 | 23.26 | 1.7 | 1.696 | 210 | 1233.94 | 90.33
0.3155 | 633 | 23.9 | 1.75 | 1.698 | 208.9 | 1234.36 | 90.36
0.3165 | 633.2 | 24.54 | 1.8 | 1.7 | 206.3 | 1234.77 | 90.39
0.3175 | 773.9 | 25.24 | 1.85 | 1.702 | 204.7 | 1235.18 | 90.42
0.3185 | 664.9 | 25.96 | 1.9 | 1.704 | 205.2 | 1235.59 | 90.45
0.3195 | 710.5 | 26.65 | 1.95 | 1.706 | 205 | 1236.01 | 90.48
0.3205 | 805.1 | 27.41 | 2.01 | 1.708 | 201.7 | 1236.41 | 90.51
0.3215 | 699.5 | 28.16 | 2.06 | 1.71 | 201.3 | 1236.81 | 90.54
0.3225 | 688.6 | 28.85 | 2.11 | 1.712 | 198.2 | 1237.21 | 90.57
0.3235 | 661.3 | 29.53 | 2.16 | 1.714 | 203.7 | 1237.62 | 90.59
0.3245 | 760.8 | 30.24 | 2.21 | 1.716 | 202.2 | 1238.02 | 90.62
0.3255 | 875.8 | 31.06 | 2.27 | 1.718 | 201 | 1238.42 | 90.65
0.3265 | 979.5 | 31.98 | 2.34 | 1.72 | 199.3 | 1238.82 | 90.68
0.3275 | 952.7 | 32.95 | 2.41 | 1.722 | 197.5 | 1239.22 | 90.71
0.3285 | 917.6 | 33.89 | 2.48 | 1.724 | 195.4 | 1239.61 | 90.74
0.3295 | 1061 | 34.87 | 2.55 | 1.726 | 198.2 | 1240.01 | 90.77
0.3305 | 1016 | 35.91 | 2.63 | 1.728 | 197.1 | 1240.4 | 90.8
0.3315 | 965.7 | 36.9 | 2.7 | 1.73 | 198.4 | 1240.8 | 90.83
0.3325 | 954.9 | 37.86 | 2.77 | 1.732 | 193.6 | 1241.19 | 90.86
0.3335 | 921.6 | 38.8 | 2.84 | 1.734 | 187.4 | 1241.57 | 90.88
0.3345 | 958.9 | 39.74 | 2.91 | 1.736 | 182.7 | 1241.94 | 90.91
0.3355 | 943.4 | 40.69 | 2.98 | 1.738 | 186.3 | 1242.31 | 90.94
0.3365 | 809.5 | 41.57 | 3.04 | 1.74 | 190.5 | 1242.69 | 90.97
0.3375 | 841.8 | 42.4 | 3.1 | 1.742 | 190.2 | 1243.07 | 90.99
0.3385 | 921.5 | 43.28 | 3.17 | 1.744 | 190.7 | 1243.45 | 91.02
0.3395 | 958.1 | 44.22 | 3.24 | 1.746 | 186.7 | 1243.83 | 91.05
0.3405 | 1007 | 45.2 | 3.31 | 1.748 | 187.2 | 1244.2 | 91.08
0.3415 | 923.8 | 46.17 | 3.38 | 1.75 | 185.8 | 1244.57 | 91.1
0.3425 | 993 | 47.12 | 3.45 | 1.752 | 185 | 1244.94 | 91.13
0.3435 | 950.6 | 48.1 | 3.52 | 1.754 | 185.6 | 1245.31 | 91.16
0.3445 | 795.7 | 48.97 | 3.58 | 1.756 | 184.9 | 1245.68 | 91.19
0.3455 | 939.2 | 49.84 | 3.65 | 1.758 | 184.3 | 1246.05 | 91.21
0.3465 | 926.4 | 50.77 | 3.72 | 1.76 | 183.1 | 1246.42 | 91.24
0.3475 | 901.7 | 51.68 | 3.78 | 1.762 | 179.3 | 1246.78 | 91.27
0.3485 | 897.2 | 52.58 | 3.85 | 1.764 | 180.7 | 1247.14 | 91.29
0.3495 | 889.8 | 53.48 | 3.91 | 1.766 | 181.7 | 1247.51 | 91.32
0.3505 | 1050 | 54.45 | 3.99 | 1.768 | 180.2 | 1247.87 | 91.35
0.3515 | 979.5 | 55.46 | 4.06 | 1.77 | 179.1 | 1248.23 | 91.37
0.3525 | 907.9 | 56.4 | 4.13 | 1.772 | 179.4 | 1248.59 | 91.4
0.3535 | 1033 | 57.37 | 4.2 | 1.774 | 179.2 | 1248.94 | 91.42
0.3545 | 1111 | 58.45 | 4.28 | 1.776 | 176.3 | 1249.3 | 91.45
0.3555 | 1045 | 59.52 | 4.36 | 1.778 | 174.7 | 1249.65 | 91.48
0.3565 | 912.3 | 60.5 | 4.43 | 1.78 | 175.6 | 1250 | 91.5
0.3575 | 796 | 61.36 | 4.49 | 1.782 | 174.7 | 1250.35 | 91.53
0.3585 | 693.6 | 62.1 | 4.55 | 1.784 | 173.5 | 1250.7 | 91.55
0.3595 | 991.1 | 62.94 | 4.61 | 1.786 | 173.9 | 1251.05 | 91.58
0.3605 | 970.8 | 63.92 | 4.68 | 1.788 | 174.7 | 1251.4 | 91.6
0.3615 | 878.1 | 64.85 | 4.75 | 1.79 | 173.3 | 1251.74 | 91.63
0.3625 | 997.8 | 65.79 | 4.82 | 1.792 | 172.1 | 1252.09 | 91.65
0.3635 | 996.9 | 66.78 | 4.89 | 1.794 | 170.9 | 1252.43 | 91.68
0.3645 | 1013 | 67.79 | 4.96 | 1.796 | 170.6 | 1252.77 | 91.7
0.3655 | 1152 | 68.87 | 5.04 | 1.798 | 170.3 | 1253.11 | 91.73
0.3665 | 1233 | 70.07 | 5.13 | 1.8 | 169.9 | 1253.45 | 91.75
0.3675 | 1180 | 71.27 | 5.22 | 1.802 | 167.2 | 1253.79 | 91.78
0.3685 | 1101 | 72.41 | 5.3 | 1.804 | 168.8 | 1254.13 | 91.8
0.3695 | 1226 | 73.58 | 5.39 | 1.806 | 168.8 | 1254.47 | 91.83
0.3705 | 1139 | 74.76 | 5.47 | 1.808 | 168.5 | 1254.8 | 91.85
0.3715 | 1175 | 75.91 | 5.56 | 1.81 | 168.6 | 1255.14 | 91.88
0.3725 | 1054 | 77.03 | 5.64 | 1.812 | 167.5 | 1255.48 | 91.9
0.3735 | 920.2 | 78.02 | 5.71 | 1.814 | 165.8 | 1255.81 | 91.93
0.3745 | 900.4 | 78.93 | 5.78 | 1.816 | 160.5 | 1256.14 | 91.95
0.3755 | 1062 | 79.91 | 5.85 | 1.818 | 152 | 1256.45 | 91.97
0.3765 | 1085 | 80.98 | 5.93 | 1.82 | 159.6 | 1256.76 | 92
0.3775 | 1282 | 82.16 | 6.01 | 1.822 | 159.8 | 1257.08 | 92.02
0.3785 | 1327 | 83.47 | 6.11 | 1.824 | 162.4 | 1257.4 | 92.04
0.3795 | 1066 | 84.67 | 6.2 | 1.826 | 162.8 | 1257.73 | 92.07
0.3805 | 1202 | 85.8 | 6.28 | 1.828 | 161.1 | 1258.05 | 92.09
0.3815 | 1082 | 86.94 | 6.36 | 1.83 | 160.6 | 1258.37 | 92.11
0.3825 | 791.3 | 87.88 | 6.43 | 1.832 | 159.3 | 1258.69 | 92.14
0.3835 | 684.1 | 88.62 | 6.49 | 1.834 | 158.5 | 1259.01 | 92.16
0.3845 | 959.7 | 89.44 | 6.55 | 1.836 | 158.1 | 1259.33 | 92.18
0.3855 | 1008 | 90.42 | 6.62 | 1.838 | 156.2 | 1259.64 | 92.21
0.3865 | 1007 | 91.43 | 6.69 | 1.84 | 156.2 | 1259.95 | 92.23
0.3875 | 1004 | 92.43 | 6.77 | 1.842 | 154 | 1260.26 | 92.25
0.3885 | 984.3 | 93.43 | 6.84 | 1.844 | 154.1 | 1260.57 | 92.28
0.3895 | 1174 | 94.51 | 6.92 | 1.846 | 153.5 | 1260.88 | 92.3
0.3905 | 1247 | 95.72 | 7.01 | 1.848 | 151 | 1261.18 | 92.32
0.3915 | 1342 | 97.01 | 7.1 | 1.85 | 154.6 | 1261.49 | 92.34
0.3925 | 1019 | 98.19 | 7.19 | 1.852 | 153.4 | 1261.8 | 92.37
0.3935 | 582.3 | 98.99 | 7.25 | 1.854 | 152.5 | 1262.1 | 92.39
0.3945 | 1026 | 99.8 | 7.31 | 1.856 | 150.9 | 1262.41 | 92.41
0.3955 | 1314 | 100.97 | 7.39 | 1.858 | 152.5 | 1262.71 | 92.43
0.3965 | 854.5 | 102.05 | 7.47 | 1.86 | 150.3 | 1263.01 | 92.45
0.3975 | 928.8 | 102.94 | 7.54 | 1.862 | 150.4 | 1263.32 | 92.48
0.3985 | 1522 | 104.17 | 7.63 | 1.864 | 150.9 | 1263.62 | 92.5
0.3995 | 1663 | 105.76 | 7.74 | 1.866 | 149.4 | 1263.92 | 92.52
0.4005 | 1682 | 107.43 | 7.86 | 1.868 | 149.2 | 1264.22 | 92.54
0.4015 | 1746 | 109.15 | 7.99 | 1.87 | 150.8 | 1264.52 | 92.56
0.4025 | 1759 | 110.9 | 8.12 | 1.872 | 147.3 | 1264.81 | 92.59
0.4035 | 1684 | 112.62 | 8.24 | 1.874 | 140.1 | 1265.1 | 92.61
0.4045 | 1674 | 114.3 | 8.37 | 1.876 | 129.9 | 1265.37 | 92.63
0.4055 | 1667 | 115.97 | 8.49 | 1.878 | 144.1 | 1265.65 | 92.65
0.4065 | 1589 | 117.6 | 8.61 | 1.88 | 146.2 | 1265.94 | 92.67
0.4075 | 1628 | 119.21 | 8.73 | 1.882 | 147.4 | 1266.23 | 92.69
0.4085 | 1735 | 120.89 | 8.85 | 1.884 | 146.4 | 1266.52 | 92.71
0.4095 | 1715 | 122.61 | 8.98 | 1.886 | 143.9 | 1266.81 | 92.73
0.4105 | 1532 | 124.24 | 9.09 | 1.888 | 145.3 | 1267.1 | 92.75
0.4115 | 1817 | 125.91 | 9.22 | 1.89 | 142.4 | 1267.39 | 92.77
0.4125 | 1789 | 127.71 | 9.35 | 1.892 | 140.8 | 1267.67 | 92.8
0.4135 | 1756 | 129.49 | 9.48 | 1.894 | 139.6 | 1267.95 | 92.82
0.4145 | 1737 | 131.23 | 9.61 | 1.896 | 137.3 | 1268.23 | 92.84
0.4155 | 1734 | 132.97 | 9.73 | 1.898 | 139 | 1268.51 | 92.86
0.4165 | 1842 | 134.76 | 9.86 | 1.9 | 139.7 | 1268.78 | 92.88
0.4175 | 1665 | 136.51 | 9.99 | 1.902 | 140.9 | 1269.07 | 92.9
0.4185 | 1684 | 138.18 | 10.12 | 1.904 | 138.6 | 1269.34 | 92.92
0.4195 | 1701 | 139.88 | 10.24 | 1.906 | 139 | 1269.62 | 92.94
0.4205 | 1757 | 141.6 | 10.37 | 1.908 | 137.7 | 1269.9 | 92.96
0.4215 | 1797 | 143.38 | 10.5 | 1.91 | 137.8 | 1270.17 | 92.98
0.4225 | 1582 | 145.07 | 10.62 | 1.912 | 135.4 | 1270.45 | 93
0.4235 | 1711 | 146.72 | 10.74 | 1.914 | 137 | 1270.72 | 93.02
0.4245 | 1767 | 148.46 | 10.87 | 1.916 | 136 | 1270.99 | 93.04
0.4255 | 1695 | 150.19 | 10.99 | 1.918 | 135.3 | 1271.26 | 93.06
0.4265 | 1698 | 151.88 | 11.12 | 1.92 | 133.3 | 1271.53 | 93.08
0.4275 | 1569 | 153.52 | 11.24 | 1.922 | 135 | 1271.8 | 93.1
0.4285 | 1587 | 155.1 | 11.35 | 1.924 | 134.1 | 1272.07 | 93.12
0.4295 | 1475 | 156.63 | 11.47 | 1.926 | 134.4 | 1272.34 | 93.14
0.4305 | 1135 | 157.93 | 11.56 | 1.928 | 132.2 | 1272.6 | 93.16
0.4315 | 1686 | 159.34 | 11.66 | 1.93 | 131.3 | 1272.87 | 93.18
0.4325 | 1646 | 161.01 | 11.79 | 1.932 | 130.8 | 1273.13 | 93.19
0.4335 | 1731 | 162.7 | 11.91 | 1.934 | 132 | 1273.39 | 93.21
0.4345 | 1670 | 164.4 | 12.03 | 1.936 | 132.8 | 1273.66 | 93.23
0.4355 | 1723 | 166.09 | 12.16 | 1.938 | 132.1 | 1273.92 | 93.25
0.4365 | 1929 | 167.92 | 12.29 | 1.94 | 129.9 | 1274.18 | 93.27
0.4375 | 1806 | 169.79 | 12.43 | 1.942 | 129.4 | 1274.44 | 93.29
0.4385 | 1567 | 171.47 | 12.55 | 1.944 | 120.3 | 1274.69 | 93.31
0.4395 | 1825 | 173.17 | 12.68 | 1.946 | 119.2 | 1274.93 | 93.33
0.4405 | 1713 | 174.94 | 12.81 | 1.948 | 127.1 | 1275.18 | 93.34
0.4415 | 1931 | 176.76 | 12.94 | 1.95 | 126.1 | 1275.43 | 93.36
0.4425 | 1980 | 178.71 | 13.08 | 1.952 | 125.5 | 1275.68 | 93.38
0.4435 | 1909 | 180.66 | 13.22 | 1.954 | 128.6 | 1275.94 | 93.4
0.4445 | 1973 | 182.6 | 13.37 | 1.956 | 127.6 | 1276.19 | 93.42
0.4455 | 1821 | 184.5 | 13.51 | 1.958 | 127.1 | 1276.45 | 93.44
0.4465 | 1891 | 186.35 | 13.64 | 1.96 | 126.1 | 1276.7 | 93.46
0.4475 | 2077 | 188.34 | 13.79 | 1.962 | 124 | 1276.95 | 93.47
0.4485 | 1973 | 190.36 | 13.93 | 1.964 | 122.2 | 1277.2 | 93.49
0.4495 | 2027 | 192.36 | 14.08 | 1.966 | 123.1 | 1277.44 | 93.51
0.4505 | 2144 | 194.45 | 14.23 | 1.968 | 124 | 1277.69 | 93.53
0.4515 | 2109 | 196.57 | 14.39 | 1.97 | 123.9 | 1277.94 | 93.55
0.4525 | 1941 | 198.6 | 14.54 | 1.972 | 121.3 | 1278.18 | 93.56
0.4535 | 1970 | 200.55 | 14.68 | 1.974 | 120.8 | 1278.43 | 93.58
0.4545 | 1979 | 202.53 | 14.83 | 1.976 | 122.4 | 1278.67 | 93.6
0.4555 | 2034 | 204.53 | 14.97 | 1.978 | 119.4 | 1278.91 | 93.62
0.4565 | 2077 | 206.59 | 15.12 | 1.98 | 119.6 | 1279.15 | 93.64
0.4575 | 2100 | 208.68 | 15.28 | 1.982 | 120.5 | 1279.39 | 93.65
0.4585 | 1971 | 210.71 | 15.42 | 1.984 | 119.7 | 1279.63 | 93.67
0.4595 | 2009 | 212.7 | 15.57 | 1.986 | 117.8 | 1279.87 | 93.69
0.4605 | 2040 | 214.73 | 15.72 | 1.988 | 119.5 | 1280.1 | 93.71
0.4615 | 2055 | 216.77 | 15.87 | 1.99 | 119.8 | 1280.34 | 93.72
0.4625 | 2104 | 218.85 | 16.02 | 1.992 | 118 | 1280.58 | 93.74
0.4635 | 2040 | 220.93 | 16.17 | 1.994 | 116.2 | 1280.82 | 93.76
0.4645 | 1976 | 222.93 | 16.32 | 1.996 | 117.3 | 1281.05 | 93.77
0.4655 | 2042 | 224.94 | 16.47 | 1.998 | 115.9 | 1281.28 | 93.79
0.4665 | 1921 | 226.92 | 16.61 | 2 | 117 | 1281.52 | 93.81
0.4675 | 2015 | 228.89 | 16.76 | 2.002 | 116.1 | 1281.75 | 93.83
0.4685 | 1994 | 230.9 | 16.9 | 2.004 | 114.8 | 1281.98 | 93.84
0.4695 | 1990 | 232.89 | 17.05 | 2.006 | 114.7 | 1282.21 | 93.86
0.4705 | 1877 | 234.82 | 17.19 | 2.008 | 115.4 | 1282.44 | 93.88
0.4715 | 2018 | 236.77 | 17.33 | 2.01 | 114.9 | 1282.67 | 93.89
0.4725 | 2041 | 238.8 | 17.48 | 2.012 | 114.5 | 1282.9 | 93.91
9.4735 | 1991 | 240.81 | 17.63 | 2.014 | 113.8 | 1283.13 | 93.93
0.4745 | 2051 | 242.84 | 17.78 | 2.016 | 113.7 | 1283.36 | 93.94
0.4755 | 2016 | 244.87 | 17.92 | 2.018 | 113.4 | 1283.58 | 93.96
0.4765 | 1956 | 246.85 | 18.07 | 2.02 | 111.6 | 1283.81 | 93.98
0.4775 | 2075 | 248.87 | 18.22 | 2.022 | 110.7 | 1284.03 | 93.99
0.4785 | 2009 | 250.91 | 18.37 | 2.024 | 111.6 | 1284.25 | 94.01
0.4795 | 2076 | 252.95 | 18.52 | 2.026 | 111.5 | 1284.47 | 94.02
0.4805 | 2035 | 255.01 | 18.67 | 2.028 | 110.7 | 1284.7 | 94.04
0.4815 | 2090 | 257.07 | 18.82 | 2.03 | 108.6 | 1284.92 | 94.06
0.4825 | 2023 | 259.13 | 18.97 | 2.032 | 109.8 | 1285.13 | 94.07
0.4835 | 2019 | 261.15 | 19.12 | 2.034 | 109.2 | 1285.35 | 94.09
0.4845 | 1969 | 263.14 | 19.26 | 2.036 | 108.3 | 1285.57 | 94.11
0.4855 | 1830 | 265.04 | 19.4 | 2.038 | 106.4 | 1285.79 | 94.12
0.4865 | 1625 | 266.77 | 19.53 | 2.04 | 107.8 | 1286 | 94.14
0.4875 | 1830 | 268.5 | 19.65 | 2.042 | 107.6 | 1286.22 | 94.15
0.4885 | 1914 | 270.37 | 19.79 | 2.044 | 107.6 | 1286.43 | 94.17
0.4895 | 1960 | 272.31 | 19.93 | 2.046 | 107.1 | 1286.65 | 94.18
0.4905 | 2007 | 274.29 | 20.08 | 2.048 | 106.3 | 1286.86 | 94.2
0.4915 | 1896 | 276.24 | 20.22 | 2.05 | 105.9 | 1287.07 | 94.22
0.4925 | 1896 | 278.14 | 20.36 | 2.052 | 104.7 | 1287.28 | 94.23
0.4935 | 1888 | 280.03 | 20.5 | 2.054 | 104.6 | 1287.49 | 94.25
0.4945 | 2058 | 282 | 20.64 | 2.056 | 104.6 | 1287.7 | 94.26
0.4955 | 1926 | 283.99 | 20.79 | 2.058 | 104 | 1287.91 | 94.28
0.4965 | 2017 | 285.97 | 20.93 | 2.06 | 102.8 | 1288.12 | 94.29
0.4975 | 2018 | 287.98 | 21.08 | 2.062 | 102.3 | 1288.32 | 94.31
0.4985 | 1866 | 289.93 | 21.22 | 2.064 | 100.5 | 1288.52 | 94.32
0.4995 | 1970 | 291.84 | 21.36 | 2.066 | 102.5 | 1288.73 | 94.34
0.5005 | 1857 | 293.76 | 21.5 | 2.068 | 101.9 | 1288.93 | 94.35
0.5015 | 1812 | 295.59 | 21.64 | 2.07 | 100.3 | 1289.13 | 94.37
0.5025 | 1894 | 297.44 | 21.77 | 2.072 | 100.4 | 1289.33 | 94.38
0.5035 | 1934 | 299.36 | 21.91 | 2.074 | 100.9 | 1289.54 | 94.4
0.5045 | 1869 | 301.26 | 22.05 | 2.076 | 100.6 | 1289.74 | 94.41
0.5055 | 1993 | 303.19 | 22.19 | 2.078 | 100 | 1289.94 | 94.42
0.5065 | 1961 | 305.17 | 22.34 | 2.08 | 98.78 | 1290.14 | 94.44
0.5075 | 1906 | 307.1 | 22.48 | 2.082 | 98.64 | 1290.33 | 94.45
0.5085 | 1919 | 309.01 | 22.62 | 2.084 | 97.72 | 1290.53 | 94.47
0.5095 | 1916 | 310.93 | 22.76 | 2.086 | 98.52 | 1290.73 | 94.48
0.5105 | 1947 | 312.86 | 22.9 | 2.088 | 98.35 | 1290.92 | 94.5
0.5115 | 1997 | 314.84 | 23.05 | 2.09 | 97.88 | 1291.12 | 94.51
0.5125 | 1867 | 316.77 | 23.19 | 2.092 | 95.67 | 1291.31 | 94.53
0.5135 | 1861 | 318.63 | 23.32 | 2.094 | 95.93 | 1291.51 | 94.54
0.5145 | 1874 | 320.5 | 23.46 | 2.096 | 95.8 | 1291.7 | 94.55
0.5155 | 1900 | 322.39 | 23.6 | 2.098 | 96.2 | 1291.89 | 94.57
0.5165 | 1669 | 324.17 | 23.73 | 2.1 | 96.06 | 1292.08 | 94.58
0.5175 | 1726 | 325.87 | 23.85 | 2.102 | 95.77 | 1292.27 | 94.6
0.5185 | 1654 | 327.56 | 23.98 | 2.104 | 95.59 | 1292.46 | 94.61
0.5195 | 1828 | 329.3 | 24.11 | 2.106 | 95.74 | 1292.66 | 94.62
0.5205 | 1831 | 331.13 | 24.24 | 2.108 | 95.13 | 1292.85 | 94.64
0.5215 | 1906 | 333 | 24.38 | 2.11 | 93.96 | 1293.04 | 94.65
0.5225 | 1823 | 334.86 | 24.51 | 2.112 | 94.52 | 1293.22 | 94.67
0.5235 | 1894 | 336.72 | 24.65 | 2.114 | 94.36 | 1293.41 | 94.68
0.5245 | 1958 | 338.65 | 24.79 | 2.116 | 93.31 | 1293.6 | 94.69
0.5255 | 1930 | 340.59 | 24.93 | 2.118 | 93.11 | 1293.79 | 94.71
0.5265 | 1674 | 342.39 | 25.06 | 2.12 | 92.75 | 1293.97 | 94.72
0.5275 | 1828 | 344.14 | 25.19 | 2.122 | 92.75 | 1294.16 | 94.73
0.5285 | 1897 | 346.01 | 25.33 | 2.124 | 91.89 | 1294.34 | 94.75
0.5295 | 1918 | 347.91 | 25.47 | 2.126 | 92.08 | 1294.53 | 94.76
0.5305 | 1952 | 349.85 | 25.61 | 2.128 | 92.25 | 1294.71 | 94.77
0.5315 | 1963 | 351.81 | 25.75 | 2.13 | 92.09 | 1294.9 | 94.79
0.5325 | 1770 | 353.67 | 25.89 | 2.132 | 92.1 | 1295.08 | 94.8
0.5335 | 1923 | 355.52 | 26.02 | 2.134 | 91.55 | 1295.26 | 94.81
0.5345 | 1858 | 357.41 | 26.16 | 2.136 | 90.12 | 1295.45 | 94.83
0.5355 | 1990 | 359.34 | 26.3 | 2.138 | 91.1 | 1295.63 | 94.84
0.5365 | 1871 | 361.27 | 26.45 | 2.14 | 90.83 | 1295.81 | 94.85
0.5375 | 1882 | 363.14 | 26.58 | 2.142 | 90.64 | 1295.99 | 94.87
0.5385 | 1904 | 365.04 | 26.72 | 2.144 | 90.06 | 1296.17 | 94.88
0.5395 | 1832 | 366.9 | 26.86 | 2.146 | 89.39 | 1296.35 | 94.89
0.5405 | 1760 | 368.7 | 26.99 | 2.148 | 89.79 | 1296.53 | 94.91
0.5415 | 1881 | 370.53 | 27.12 | 2.15 | 89.57 | 1296.71 | 94.92
0.5425 | 1825 | 372.38 | 27.26 | 2.152 | 89.13 | 1296.89 | 94.93
0.5435 | 1879 | 374.24 | 27.39 | 2.154 | 88.78 | 1297.07 | 94.95
0.5445 | 1879 | 376.11 | 27.53 | 2.156 | 88.74 | 1297.24 | 94.96
0.5455 | 1901 | 378 | 27.67 | 2.158 | 88.42 | 1297.42 | 94.97
0.5465 | 1879 | 379.9 | 27.81 | 2.16 | 87.81 | 1297.6 | 94.99
0.5475 | 1833 | 381.75 | 27.94 | 2.162 | 86.86 | 1297.77 | 95
0.5485 | 1863 | 383.6 | 28.08 | 2.164 | 84.56 | 1297.94 | 95.01
0.5495 | 1895 | 385.48 | 28.22 | 2.166 | 78.49 | 1298.11 | 95.02
0.5505 | 1862 | 387.36 | 28.35 | 2.168 | 83 | 1298.27 | 95.03
0.5515 | 1871 | 389.22 | 28.49 | 2.17 | 85.57 | 1298.44 | 95.05
0.5525 | 1846 | 391.08 | 28.63 | 2.172 | 85.91 | 1298.61 | 95.06
0.5535 | 1882 | 392.95 | 28.76 | 2.174 | 85.92 | 1298.78 | 95.07
0.5545 | 1898 | 394.84 | 28.9 | 2.176 | 85.32 | 1298.95 | 95.08
0.5555 | 1897 | 396.73 | 29.04 | 2.178 | 84.25 | 1299.12 | 95.1
0.5565 | 1821 | 398.59 | 29.18 | 2.18 | 84.97 | 1299.29 | 95.11
0.5575 | 1846 | 400.43 | 29.31 | 2.182 | 84.25 | 1299.46 | 95.12
0.5585 | 1787 | 402.24 | 29.44 | 2.184 | 84.57 | 1299.63 | 95.13
0.5595 | 1808 | 404.04 | 29.58 | 2.186 | 84.65 | 1299.8 | 95.15
0.5605 | 1843 | 405.87 | 29.71 | 2.188 | 82.77 | 1299.96 | 95.16
0.5615 | 1824 | 407.7 | 29.84 | 2.19 | 83.04 | 1300.13 | 95.17
0.5625 | 1850 | 409.54 | 29.98 | 2.192 | 83.77 | 1300.3 | 95.18
0.5635 | 1861 | 411.4 | 30.11 | 2.194 | 83.49 | 1300.46 | 95.2
0.5645 | 1854 | 413.25 | 30.25 | 2.196 | 83.18 | 1300.63 | 95.21
0.5655 | 1798 | 415.08 | 30.38 | 2.198 | 82.99 | 1300.8 | 95.22
0.5665 | 1829 | 416.89 | 30.52 | 2.2 | 82.65 | 1300.96 | 95.23
0.5675 | 1887 | 418.75 | 30.65 | 2.202 | 82.3 | 1301.13 | 95.24
0.5685 | 1810 | 420.6 | 30.79 | 2.204 | 82.11 | 1301.29 | 95.26
0.5695 | 1860 | 422.44 | 30.92 | 2.206 | 79.66 | 1301.45 | 95.27
0.5705 | 1769 | 424.25 | 31.06 | 2.208 | 79.66 | 1301.61 | 95.28
0.5715 | 1823 | 426.05 | 31.19 | 2.21 | 80.8 | 1301.77 | 95.29
0.5725 | 1892 | 427.9 | 31.32 | 2.212 | 81.05 | 1301.93 | 95.3
0.5735 | 1876 | 429.79 | 31.46 | 2.214 | 80.72 | 1302.1 | 95.31
0.5745 | 1867 | 431.66 | 31.6 | 2.216 | 79.94 | 1302.26 | 95.33
0.5755 | 1830 | 433.51 | 31.73 | 2.218 | 79.7 | 1302.42 | 95.34
0.5765 | 1846 | 435.35 | 31.87 | 2.22 | 79.97 | 1302.58 | 95.35
0.5775 | 1857 | 437.2 | 32 | 2.222 | 79.62 | 1302.74 | 95.36
0.5785 | 1783 | 439.02 | 32.14 | 2.224 | 79.26 | 1302.89 | 95.37
0.5795 | 1828 | 440.83 | 32.27 | 2.226 | 78.11 | 1303.05 | 95.38
0.5805 | 1838 | 442.66 | 32.4 | 2.228 | 78.26 | 1303.21 | 95.4
0.5815 | 1853 | 444.5 | 32.54 | 2.23 | 78.31 | 1303.37 | 95.41
0.5825 | 1873 | 446.37 | 32.67 | 2.232 | 78.15 | 1303.52 | 95.42
0.5835 | 1857 | 448.23 | 32.81 | 2.234 | 78.02 | 1303.68 | 95.43
0.5845 | 1860 | 450.09 | 32.95 | 2.236 | 77.58 | 1303.83 | 95.44
0.5855 | 1783 | 451.91 | 33.08 | 2.238 | 76.48 | 1303.99 | 95.45
0.5865 | 1830 | 453.72 | 33.21 | 2.24 | 76.39 | 1304.14 | 95.46
0.5875 | 1848 | 455.56 | 33.35 | 2.242 | 76.42 | 1304.29 | 94.48
0.5885 | 1750 | 457.36 | 33.48 | 2.244 | 76.24 | 1304.45 | 95.49
0.5895 | 1612 | 459.04 | 33.6 | 2.246 | 76.12 | 1304.6 | 95.5
0.5905 | 1813 | 460.75 | 33.73 | 2.248 | 75.2 | 1304.75 | 95.51
0.5915 | 1787 | 462.55 | 33.86 | 2.25 | 75.41 | 1304.9 | 95.52
0.5925 | 1808 | 464.35 | 33.99 | 2.252 | 75.12 | 1305.05 | 95.53
0.5935 | 1796 | 466.15 | 34.12 | 2.254 | 74.02 | 1305.2 | 95.54
0.5945 | 1773 | 467.94 | 34.25 | 2.256 | 74.22 | 1305.35 | 95.55
0.5955 | 1782 | 469.72 | 34.38 | 2.258 | 74.41 | 1305.5 | 95.56
0.5965 | 1805 | 471.51 | 34.52 | 2.26 | 74.21 | 1305.65 | 95.57
0.5975 | 1780 | 473.8 | 34.65 | 2.262 | 72.99 | 1305.79 | 95.59
0.5985 | 1757 | 475.07 | 34.78 | 2.264 | 73.29 | 1305.94 | 95.6
0.5995 | 1774 | 476.84 | 34.91 | 2.266 | 73.15 | 1306.09 | 95.61
0.6005 | 1746 | 478.6 | 35.03 | 2.268 | 73.27 | 1306.23 | 95.62
0.6015 | 1751 | 480.35 | 35.16 | 2.27 | 72.97 | 1306.38 | 95.63
0.6025 | 1719 | 482.08 | 35.29 | 2.272 | 72.77 | 1306.52 | 95.64
0.6035 | 1787 | 483.83 | 35.42 | 2.274 | 72.52 | 1306.67 | 95.65
0.6045 | 1776 | 485.61 | 35.55 | 2.276 | 72.39 | 1306.81 | 95.66
0.6055 | 1763 | 487.38 | 35.68 | 2.278 | 72.42 | 1306.96 | 95.67
0.6065 | 1759 | 489.15 | 35.81 | 2.28 | 71.65 | 1307.1 | 95.68
0.6075 | 1757 | 490.9 | 35.93 | 2.282 | 70.07 | 1307.24 | 95.69
0.6085 | 1743 | 492.65 | 36.06 | 2.284 | 71.25 | 1307.39 | 95.7
0.6095 | 1744 | 494.4 | 36.19 | 2.286 | 71.24 | 1307.53 | 95.71
0.6105 | 1703 | 496.12 | 36.32 | 2.288 | 71.27 | 1307.67 | 95.72
0.6115 | 1746 | 497.85 | 36.44 | 2.29 | 71.1 | 1307.81 | 95.73
0.6125 | 1705 | 499.57 | 36.57 | 2.292 | 70.67 | 1307.95 | 95.74
0.6135 | 1683 | 501.26 | 36.69 | 2.294 | 69.2 | 1308.09 | 95.75
0.6145 | 1713 | 502.96 | 36.82 | 2.296 | 69.08 | 1308.23 | 95.76
0.6155 | 1713 | 504.67 | 36.94 | 2.298 | 69.19 | 1308.37 | 95.77
0.6165 | 1609 | 506.33 | 37.06 | 2.3 | 69.53 | 1308.51 | 95.78
0.6175 | 1707 | 507.99 | 37.19 | 2.302 | 69.55 | 1308.65 | 95.79
0.6185 | 1724 | 509.71 | 37.31 | 2.304 | 69.31 | 1308.79 | 95.8
0.6195 | 1707 | 511.42 | 37.44 | 2.306 | 69.23 | 1308.93 | 95.81
0.6205 | 1734 | 513.14 | 37.56 | 2.308 | 69.01 | 1309.06 | 95.82
0.6215 | 1690 | 514.85 | 37.69 | 2.31 | 68.7 | 1309.2 | 95.84
0.6225 | 1713 | 516.56 | 37.81 | 2.312 | 68.67 | 1309.34 | 95.85
0.6235 | 1666 | 518.24 | 37.94 | 2.314 | 68.26 | 1309.48 | 95.86
0.6245 | 1656 | 519.91 | 38.06 | 2.316 | 67.79 | 1309.61 | 95.87
0.6255 | 1632 | 521.55 | 38.18 | 2.318 | 67.45 | 1309.75 | 95.87
0.6265 | 1697 | 523.21 | 38.3 | 2.32 | 67.68 | 1309.88 | 95.88
0.6275 | 1697 | 524.91 | 38.42 | 2.322 | 66.75 | 1310.02 | 95.89
0.6285 | 1697 | 526.61 | 38.55 | 2.324 | 65.36 | 1310.15 | 95.9
0.6295 | 1677 | 528.29 | 38.67 | 2.326 | 65.59 | 1310.28 | 95.91
0.631 | 1639 | 530.78 | 38.85 | 2.328 | 66.29 | 1310.41 | 95.92
0.633 | 1651 | 534.07 | 39.09 | 2.33 | 66.16 | 1310.54 | 95.93
0.635 | 1656 | 537.38 | 39.34 | 2.332 | 65.84 | 1310.68 | 95.94
0.637 | 1654 | 540.69 | 39.58 | 2.334 | 65.71 | 1310.81 | 95.95
0.639 | 1651 | 543.99 | 39.82 | 2.336 | 65.36 | 1310.94 | 95.96
0.641 | 1614 | 547.25 | 40.06 | 2.338 | 64.96 | 1311.07 | 95.97
0.643 | 1621 | 550.49 | 40.3 | 2.34 | 65.2 | 1311.2 | 95.98
0.645 | 1627 | 553.74 | 40.53 | 2.342 | 65.39 | 1311.33 | 95.99
0.647 | 1603 | 556.97 | 40.77 | 2.344 | 65.09 | 1311.46 | 96
0.649 | 1558 | 560.13 | 41 | 2.346 | 64.86 | 1311.59 | 96.01
0.651 | 1606 | 563.29 | 41.23 | 2.348 | 64.72 | 1311.72 | 96.02
0.653 | 1599 | 566.5 | 41.47 | 2.35 | 64.53 | 1311.85 | 96.03
0.655 | 1532 | 596.63 | 41.7 | 2.352 | 62.89 | 1311.98 | 96.04
0.657 | 1384 | 572.54 | 41.91 | 2.354 | 62.39 | 1312.1 | 96.05
0.659 | 1549 | 575.48 | 42.13 | 2.356 | 62.82 | 1312.23 | 96.06
0.661 | 1571 | 578.6 | 42.35 | 2.358 | 62.66 | 1312.35 | 96.07
0.663 | 1555 | 581.72 | 42.58 | 2.36 | 63.08 | 1312.48 | 96.07
0.665 | 1560 | 584.84 | 42.81 | 2.362 | 63.05 | 1312.61 | 96.08
0.667 | 1535 | 587.93 | 43.04 | 2.364 | 62.95 | 1312.73 | 96.09
0.669 | 1546 | 591.01 | 43.26 | 2.366 | 62.84 | 1312.86 | 96.1
0.671 | 1516 | 594.08 | 43.49 | 2.368 | 62.63 | 1312.98 | 96.11
0.673 | 1521 | 597.11 | 43.71 | 2.37 | 62.11 | 1313.11 | 96.12
0.675 | 1510 | 600.15 | 43.93 | 2.372 | 62.07 | 1313.23 | 96.13
0.677 | 1508 | 603.16 | 44.15 | 2.374 | 60.66 | 1313.35 | 96.14
0.679 | 1498 | 606.17 | 44.37 | 2.376 | 61.64 | 1313.48 | 96.15
0.681 | 1492 | 609.16 | 44.59 | 2.378 | 61.92 | 1313.6 | 96.16
0.683 | 1479 | 612.13 | 44.81 | 2.38 | 61.72 | 1313.72 | 96.17
0.685 | 1455 | 615.07 | 45.02 | 2.382 | 60.98 | 1313.85 | 96.17
0.687 | 1467 | 617.99 | 45.24 | 2.384 | 58.85 | 1313.97 | 96.18
0.689 | 1461 | 620.92 | 45.45 | 2.386 | 59.08 | 1314.08 | 96.19
0.691 | 1448 | 623.83 | 45.66 | 2.388 | 60.04 | 1314.2 | 96.2
0.693 | 1448 | 626.72 | 45.88 | 2.39 | 60.29 | 1314.32 | 96.21
0.695 | 1436 | 629.61 | 46.09 | 2.392 | 60.08 | 1314.44 | 96.22
0.697 | 1416 | 632.46 | 46.3 | 2.394 | 60.03 | 1314.56 | 96.23
0.699 | 1425 | 635.3 | 46.5 | 2.396 | 59.96 | 1314.68 | 96.24
0.701 | 1386 | 638.11 | 46.71 | 2.398 | 59.89 | 1314.8 | 96.25
0.703 | 1388 | 640.89 | 46.91 | 2.4 | 59.44 | 1314.92 | 96.25
0.705 | 1415 | 643.69 | 47.12 | 2.402 | 59.65 | 1315.04 | 96.26
0.707 | 1400 | 646.51 | 47.33 | 2.404 | 59.45 | 1315.16 | 96.27
0.709 | 1384 | 649.29 | 47.53 | 2.406 | 59.19 | 1315.28 | 96.28
0.711 | 1385 | 652.06 | 47.73 | 2.408 | 59.15 | 1315.4 | 96.29
0.713 | 1373 | 654.82 | 47.93 | 2.41 | 59.02 | 1315.52 | 96.3
0.715 | 1366 | 657.56 | 48.13 | 2.412 | 58.94 | 1315.63 | 96.31
0.717 | 1354 | 660.28 | 48.33 | 2.414 | 57.34 | 1315.75 | 96.31
0.719 | 1328 | 662.96 | 48.53 | 2.416 | 55.99 | 1315.86 | 96.32
0.721 | 1331 | 665.62 | 48.72 | 2.418 | 57.48 | 1315.98 | 96.33
0.723 | 1348 | 668.3 | 48.92 | 2.42 | 57.7 | 1316.09 | 96.34
0.725 | 1350 | 671 | 49.12 | 2.422 | 57.67 | 1316.21 | 96.35
0.727 | 1346 | 673.69 | 49.31 | 2.424 | 57.26 | 1316.32 | 96.36
0.729 | 1319 | 676.36 | 49.51 | 2.426 | 57.17 | 1316.44 | 96.36
0.731 | 1326 | 679 | 49.7 | 2.428 | 57.12 | 1316.55 | 96.37
0.733 | 1318 | 681.64 | 49.9 | 2.43 | 57.12 | 1316.67 | 96.38
0.735 | 1309 | 684.27 | 50.09 | 2.432 | 57.02 | 1316.78 | 96.39
0.737 | 1307 | 686.89 | 50.28 | 2.434 | 56.41 | 1316.89 | 96.4
0.739 | 1278 | 689.47 | 50.47 | 2.436 | 56.18 | 1317.01 | 96.41
0.741 | 1258 | 692.01 | 50.66 | 2.438 | 55.99 | 1317.12 | 96.41
0.743 | 1286 | 694.55 | 50.84 | 2.44 | 56.39 | 1317.23 | 96.42
0.745 | 1279 | 697.11 | 51.03 | 2.442 | 56.17 | 1317.34 | 96.43
0.747 | 1283 | 699.67 | 51.22 | 2.444 | 56.03 | 1317.46 | 96.44
0.749 | 1270 | 702.23 | 51.4 | 2.446 | 54.98 | 1317.57 | 96.45
0.751 | 1262 | 704.76 | 51.59 | 2.448 | 54.57 | 1317.68 | 96.46
0.753 | 1259 | 707.28 | 51.77 | 2.45 | 54.62 | 1317.79 | 96.46
0.755 | 1255 | 709.79 | 51.96 | 2.452 | 54.32 | 1317.89 | 96.47
0.757 | 1248 | 712.3 | 52.14 | 2.454 | 54.55 | 1318 | 96.48
0.759 | 1240 | 714.78 | 52.32 | 2.456 | 53.7 | 1318.11 | 96.49
0.761 | 1237 | 717.26 | 52.5 | 2.458 | 53.92 | 1318.22 | 96.5
0.763 | 1241 | 719.74 | 52.69 | 2.46 | 54.57 | 1318.33 | 96.5
0.765 | 1221 | 722.2 | 52.87 | 2.462 | 54.42 | 1318.44 | 96.51
0.767 | 1185 | 724.6 | 53.04 | 2.464 | 54.35 | 1318.55 | 96.52
0.769 | 1203 | 726.99 | 53.22 | 2.466 | 54.05 | 1318.65 | 96.53
0.771 | 1204 | 729.4 | 53.39 | 2.468 | 53.9 | 1318.76 | 96.53
0.773 | 1208 | 731.81 | 53.57 | 2.47 | 52.85 | 1318.87 | 96.54
0.775 | 1188 | 734.21 | 53.74 | 2.472 | 53.3 | 1318.97 | 96.55
0.777 | 1196 | 736.59 | 53.92 | 2.474 | 53.13 | 1319.08 | 96.56
0.779 | 1187 | 738.97 | 54.09 | 2.476 | 53.43 | 1319.19 | 96.57
0.781 | 1187 | 741.35 | 54.27 | 2.478 | 53.03 | 1319.29 | 96.57
0.783 | 1176 | 743.71 | 54.44 | 2.48 | 51.77 | 1319.4 | 96.58
0.785 | 1180 | 746.07 | 54.61 | 2.482 | 51.4 | 1319.5 | 96.59
0.787 | 1177 | 748.42 | 54.79 | 2.484 | 52.19 | 1319.61 | 96.6
0.789 | 1174 | 750.77 | 54.96 | 2.486 | 51.6 | 1319.71 | 96.6
0.791 | 1158 | 753.11 | 55.13 | 2.488 | 51.69 | 1319.81 | 96.61
0.793 | 1143 | 755.41 | 55.3 | 2.49 | 52.25 | 1319.92 | 96.62
0.795 | 1134 | 757.68 | 55.46 | 2.492 | 51.98 | 1320.02 | 96.63
0.797 | 1152 | 759.97 | 55.63 | 2.494 | 51.75 | 1320.12 | 96.63
0.799 | 1135 | 762.26 | 55.8 | 2.496 | 51.52 | 1320.23 | 96.64
0.801 | 1142 | 764.54 | 55.96 | 2.498 | 51.54 | 1320.33 | 96.65
0.803 | 1129 | 766.81 | 56.13 | 2.5 | 51.55 | 1320.43 | 96.66
0.805 | 1115 | 769.05 | 56.3 | 2.52 | 49.84 | 1321.45 | 96.73
0.807 | 1120 | 771.29 | 56.46 | 2.54 | 48.14 | 1322.43 | 96.8
0.809 | 1095 | 773.5 | 56.62 | 2.56 | 46.72 | 1323.38 | 96.87
0.811 | 1114 | 775.71 | 56.78 | 2.58 | 45.5 | 1324.3 | 96.94
0.813 | 1115 | 777.94 | 56.95 | 2.6 | 44.57 | 1325.2 | 97.01
0.815 | 1107 | 780.16 | 57.11 | 2.62 | 43.05 | 1326.08 | 97.07
0.817 | 1104 | 782.37 | 57.27 | 2.64 | 42.11 | 1326.93 | 97.13
0.819 | 1063 | 784.54 | 57.43 | 2.66 | 40.79 | 1327.76 | 97.19
0.821 | 1080 | 786.68 | 57.59 | 2.68 | 39.68 | 1328.56 | 97.25
0.823 | 1073 | 788.84 | 57.74 | 2.7 | 38.67 | 1329.34 | 97.31
0.825 | 1075 | 790.99 | 57.9 | 2.72 | 37.63 | 1330.11 | 97.37
0.826 | 1080 | 792.06 | 57.98 | 2.74 | 36.63 | 1330.85 | 97.42
0.828 | 1081 | 794.23 | 58.14 | 2.76 | 35.46 | 1331.57 | 97.47
0.83 | 1063 | 796.37 | 58.3 | 2.78 | 34.68 | 1332.27 | 97.52
0.832 | 1051 | 798.48 | 58.45 | 2.8 | 33.85 | 1332.96 | 97.57
0.834 | 1041 | 800.58 | 58.6 | 2.82 | 32.97 | 1333.63 | 97.62
0.836 | 1052 | 802.67 | 58.76 | 2.84 | 32.09 | 1334.28 | 97.67
0.838 | 1044 | 804.77 | 58.91 | 2.86 | 31.19 | 1334.91 | 97.72
0.84 | 1040 | 806.85 | 59.06 | 2.88 | 30.32 | 1335.52 | 97.76
0.842 | 1036 | 808.93 | 59.21 | 2.9 | 29.69 | 1336.12 | 97.81
0.844 | 1024 | 810.99 | 59.37 | 2.92 | 28.9 | 1336.71 | 97.85
0.846 | 1028 | 813.04 | 59.52 | 2.94 | 28.17 | 1337.28 | 97.89
0.848 | 1023 | 815.09 | 59.67 | 2.96 | 27.5 | 1337.84 | 97.93
0.85 | 966 | 817.08 | 59.81 | 2.98 | 26.82 | 1338.38 | 97.97
0.852 | 996.1 | 819.04 | 59.95 | 3 | 26.12 | 1338.91 | 98.01
0.854 | 878 | 820.92 | 60.09 | 3.02 | 25.47 | 1339.43 | 98.05
0.856 | 975.5 | 822.77 | 60.23 | 3.04 | 24.65 | 1339.93 | 98.08
0.858 | 1005 | 824.75 | 60.37 | 3.06 | 24.22 | 1340.42 | 98.12
0.86 | 996.9 | 826.75 | 60.52 | 3.08 | 23.64 | 1340.89 | 98.15
0.862 | 994.9 | 828.75 | 60.67 | 3.1 | 23.06 | 1341.36 | 98.19
0.864 | 999.3 | 830.74 | 60.81 | 3.12 | 22.46 | 1341.82 | 98.22
0.866 | 886.2 | 832.63 | 60.95 | 3.14 | 21.98 | 1342.26 | 98.25
0.868 | 939.5 | 834.45 | 61.08 | 3.16 | 21.44 | 1342.7 | 98.29
0.87 | 974.7 | 836.37 | 61.22 | 3.18 | 20.96 | 1343.12 | 98.32
0.872 | 983.3 | 838.32 | 61.37 | 3.2 | 20.48 | 1343.53 | 98.35
0.874 | 971.3 | 840.28 | 61.51 | 3.22 | 20 | 1343.94 | 98.38
0.876 | 964 | 842.21 | 61.65 | 3.24 | 19.51 | 1344.33 | 98.41
0.878 | 974.9 | 844.15 | 61.79 | 3.26 | 19.07 | 1344.72 | 98.43
0.88 | 955.4 | 846.08 | 61.93 | 3.28 | 18.58 | 1345.1 | 98.46
0.882 | 951.1 | 847.99 | 62.07 | 3.3 | 18.02 | 1345.46 | 98.49
0.884 | 957.9 | 849.9 | 62.21 | 3.32 | 17.68 | 1345.82 | 98.52
0.886 | 938.3 | 851.79 | 62.35 | 3.34 | 17.37 | 1346.17 | 98.54
0.888 | 944.3 | 853.68 | 62.49 | 3.36 | 16.97 | 1346.51 | 98.57
0.89 | 953 | 855.57 | 62.63 | 3.38 | 16.59 | 1346.85 | 98.59
0.892 | 939.4 | 857.47 | 62.77 | 3.4 | 16.15 | 1347.18 | 98.61
0.894 | 933.2 | 859.34 | 62.9 | 3.42 | 15.84 | 1347.5 | 98.64
0.896 | 938.7 | 861.21 | 63.04 | 3.44 | 15.54 | 1347.81 | 98.66
0.898 | 933.9 | 863.08 | 63.18 | 3.46 | 15.2 | 1348.12 | 98.68
0.9 | 915.8 | 864.93 | 63.31 | 3.48 | 14.86 | 1348.42 | 98.71
0.902 | 891.6 | 866.74 | 63.45 | 3.5 | 14.56 | 1348.71 | 98.73
0.904 | 928.5 | 868.56 | 63.58 | 3.52 | 14.25 | 1349 | 98.75
0.906 | 917.6 | 870.41 | 63.71 | 3.54 | 13.93 | 1349.28 | 98.77
0.908 | 902.5 | 872.23 | 63.85 | 3.56 | 13.62 | 1349.56 | 98.79
0.91 | 891.6 | 874.02 | 63.98 | 3.58 | 13.34 | 1349.83 | 98.81
0.912 | 896.7 | 875.81 | 64.11 | 3.6 | 13.07 | 1350.09 | 98.83
0.914 | 907.1 | 877.61 | 64.24 | 3.62 | 12.81 | 1350.35 | 98.85
0.916 | 900.4 | 879.42 | 64.37 | 3.64 | 12.51 | 1350.6 | 98.87
0.918 | 895.1 | 881.22 | 64.51 | 3.66 | 12.22 | 1350.85 | 98.88
0.92 | 890.8 | 883 | 64.64 | 3.68 | 11.93 | 1351.09 | 98.9
0.922 | 863 | 884.76 | 64.77 | 3.7 | 11.62 | 1351.33 | 98.92
0.924 | 858.5 | 886.48 | 64.89 | 3.72 | 11.45 | 1351.56 | 98.94
0.926 | 861.2 | 888.2 | 65.02 | 3.74 | 11.08 | 1351.78 | 98.95
0.928 | 876.9 | 889.94 | 65.14 | 3.76 | 10.96 | 1352 | 98.97
0.93 | 867.7 | 891.68 | 65.27 | 3.78 | 10.78 | 1352.22 | 98.98
0.932 | 865.1 | 893.41 | 65.4 | 3.8 | 10.57 | 1352.43 | 99
0.934 | 864.1 | 895.14 | 65.53 | 3.82 | 10.38 | 1352.64 | 99.015
0.936 | 854.7 | 896.86 | 65.65 | 3.84 | 10.19 | 1352.85 | 99.03
0.938 | 858 | 898.57 | 65.78 | 3.86 | 9.983 | 1353.05 | 99.045
0.94 | 843.8 | 900.28 | 65.9 | 3.88 | 9.782 | 1353.25 | 99.059
0.942 | 825 | 901.94 | 66.02 | 3.9 | 9.599 | 1353.44 | 99.073
0.944 | 832.4 | 903.6 | 66.14 | 3.92 | 9.427 | 1353.63 | 99.087
0.946 | 837.5 | 905.27 | 66.27 | 3.94 | 9.233 | 1353.82 | 99.101
0.948 | 840.7 | 906.95 | 66.39 | 3.96 | 9.032 | 1354 | 99.114
0.95 | 836.9 | 908.63 | 66.51 | 3.98 | 8.857 | 1354.18 | 99.128
0.952 | 831.7 | 910.3 | 66.63 | 4 | 8.669 | 1354.36 | 99.14
0.954 | 808 | 911.94 | 66.75 | 4.02 | 8.557 | 1354.53 | 99.153
0.956 | 808.2 | 913.55 | 66.87 | 4.04 | 8.385 | 1354.7 | 99.165
0.958 | 818.8 | 915.18 | 66.99 | 4.06 | 8.217 | 1354.86 | 99.178
0.96 | 815.1 | 916.81 | 67.11 | 4.08 | 8.054 | 1355.03 | 99.189
0.962 | 808.9 | 918.44 | 67.23 | 4.1 | 7.894 | 1355.19 | 99.201
0.964 | 801.3 | 920.05 | 67.35 | 4.12 | 7.739 | 1355.34 | 99.213
0.966 | 794.7 | 921.64 | 67.47 | 4.14 | 7.587 | 1355.5 | 99.224
0.968 | 796.9 | 923.23 | 67.58 | 4.16 | 7.439 | 1355.65 | 99.235
0.97 | 795.9 | 924.83 | 67.7 | 4.18 | 7.294 | 1355.79 | 99.246
0.972 | 793.6 | 926.42 | 67.81 | 4.2 | 7.153 | 1355.94 | 99.256
0.974 | 781.5 | 927.99 | 67.93 | 4.22 | 7.015 | 1356.08 | 99.266
0.976 | 782.5 | 929.56 | 68.04 | 4.24 | 6.881 | 1356.22 | 99.277
0.978 | 777.9 | 931.12 | 68.16 | 4.26 | 6.749 | 1356.35 | 99.287
0.98 | 774.6 | 932.67 | 68.27 | 4.28 | 6.621 | 1356.49 | 99.296
0.982 | 776.4 | 934.22 | 68.39 | 4.3 | 6.496 | 1356.62 | 99.306
0.984 | 769.8 | 935.77 | 68.5 | 4.32 | 6.374 | 1356.75 | 99.315
0.986 | 766.1 | 937.3 | 68.61 | 4.34 | 6.254 | 1356.87 | 99.325
0.988 | 761.5 | 938.83 | 68.72 | 4.36 | 6.138 | 1357 | 99.334
0.99 | 754.1 | 940.34 | 68.83 | 4.38 | 6.024 | 1357.12 | 99.343
0.992 | 756.7 | 941.86 | 68.94 | 4.4 | 5.913 | 1357.24 | 99.351
0.994 | 755.6 | 943.37 | 69.06 | 4.42 | 5.804 | 1357.36 | 99.36
0.996 | 752.5 | 944.88 | 69.17 | 4.44 | 5.698 | 1357.47 | 99.368
0.998 | 751 | 946.38 | 69.28 | 4.46 | 5.594 | 1357.58 | 99.377
1 | 747.9 | 947.88 | 69.39 | 4.48 | 5.492 | 1357.7 | 99.385
1.002 | 746.9 | 949.37 | 69.5 | 4.5 | 5.393 | 1357.8 | 99.393
1.004 | 726.1 | 950.85 | 69.6 | 4.52 | 5.296 | 1357.91 | 99.401
1.006 | 713.6 | 952.29 | 69.71 | 4.54 | 5.201 | 1358.02 | 99.408
1.008 | 733.5 | 953.73 | 69.81 | 4.56 | 5.108 | 1358.12 | 99.416
1.01 | 731.3 | 955.2 | 69.92 | 4.58 | 5.018 | 1358.22 | 99.423
1.012 | 726.2 | 956.66 | 70.03 | 4.6 | 4.929 | 1358.32 | 99.43
1.014 | 721 | 958.1 | 70.13 | 4.62 | 4.842 | 1358.42 | 99.438
1.016 | 713.9 | 959.54 | 70.24 | 4.64 | 4.757 | 1358.51 | 99.445
1.018 | 710.7 | 960.96 | 70.34 | 4.66 | 4.674 | 1358.61 | 99.452
1.02 | 704.1 | 962.38 | 70.45 | 4.68 | 4.593 | 1358.7 | 99.458
1.022 | 702.1 | 963.78 | 70.55 | 4.7 | 4.514 | 1358.79 | 99.465
1.024 | 705.4 | 965.19 | 70.65 | 4.72 | 4.436 | 1358.88 | 99.472
1.026 | 702.7 | 966.6 | 70.76 | 4.74 | 4.36 | 1358.97 | 99.478
1.028 | 698.9 | 968 | 70.86 | 4.76 | 4.285 | 1359.06 | 99.484
1.03 | 693.7 | 969.39 | 70.96 | 4.78 | 4.212 | 1359.14 | 99.491
1.032 | 690.5 | 970.78 | 71.06 | 4.8 | 4.141 | 1359.22 | 99.497
1.034 | 681.7 | 972.15 | 71.16 | 4.82 | 4.071 | 1359.31 | 99.503
1.036 | 684 | 973.52 | 71.26 | 4.84 | 4.003 | 1359.39 | 99.509
1.038 | 677.2 | 974.88 | 71.36 | 4.86 | 3.936 | 1359.47 | 99.514
1.04 | 676.1 | 976.23 | 71.46 | 4.88 | 3.87 | 1359.54 | 99.52
1.042 | 674.6 | 977.58 | 71.56 | 4.9 | 3.806 | 1359.62 | 99.526
1.044 | 671.4 | 978.93 | 71.66 | 4.92 | 3.743 | 1359.7 | 99.531
1.046 | 660 | 980.26 | 71.76 | 4.94 | 3.681 | 1359.77 | 99.537
1.048 | 664.4 | 981.58 | 71.85 | 4.96 | 3.621 | 1359.84 | 99.542
1.05 | 662.2 | 982.91 | 71.95 | 4.98 | 3.562 | 1359.92 | 99.547
1.052 | 658.6 | 984.23 | 72.05 | 5 | 3.504 | 1359.99 | 99.552
1.054 | 654.9 | 985.54 | 72.14 | 5.05 | 3.394 | 1360.16 | 99.565
1.056 | 655.7 | 986.85 | 72.24 | 5.1 | 3.267 | 1360.33 | 99.577
1.058 | 645.1 | 988.15 | 72.33 | 5.15 | 3.146 | 1360.49 | 99.589
1.06 | 641.5 | 989.44 | 72.43 | 5.2 | 3.03 | 1360.64 | 99.6
1.062 | 643.8 | 990.73 | 72.52 | 5.25 | 2.92 | 1360.79 | 99.611
1.064 | 645.9 | 992.02 | 72.62 | 5.3 | 2.815 | 1360.93 | 99.622
1.066 | 639.5 | 993.3 | 72.71 | 5.35 | 2.715 | 1361.07 | 99.632
1.068 | 631.7 | 994.57 | 72.8 | 5.4 | 2.619 | 1361.2 | 99.642
1.07 | 624.1 | 995.83 | 72.9 | 5.45 | 2.527 | 1361.33 | 99.651
1.072 | 632.6 | 997.09 | 72.99 | 5.5 | 2.439 | 1361.46 | 99.66
1.074 | 627.6 | 998.35 | 73.08 | 5.55 | 2.355 | 1361.58 | 99.669
1.076 | 628 | 999.6 | 73.17 | 5.6 | 2.275 | 1361.69 | 99.677
1.078 | 627.2 | 1000.86 | 73.26 | 5.65 | 2.198 | 1361.8 | 99.686
1.08 | 624.7 | 1002.11 | 73.36 | 5.7 | 2.124 | 1361.91 | 99.693
1.082 | 609.9 | 1003.34 | 73.45 | 5.75 | 2.054 | 1362.02 | 99.701
1.084 | 618 | 1004.57 | 73.54 | 5.8 | 1.986 | 1362.12 | 99.708
1.086 | 620.8 | 1005.81 | 73.63 | 5.85 | 1.921 | 1362.22 | 99.716
1.088 | 610.3 | 1007.04 | 73.72 | 5.9 | 1.859 | 1362.31 | 99.723
1.09 | 619.9 | 1008.27 | 73.81 | 5.95 | 1.799 | 1362.4 | 99.729
1.092 | 615.9 | 1009.51 | 73.9 | 6 | 1.742 | 1362.49 | 99.736
1.094 | 584.9 | 1010.71 | 73.98 | 6.05 | 1.687 | 1362.58 | 99.742
1.096 | 598.3 | 1011.89 | 74.07 | 6.1 | 1.634 | 1362.66 | 99.748
1.098 | 596.1 | 1013.09 | 74.16 | 6.15 | 1.583 | 1362.74 | 99.754
1.1 | 604.2 | 1014.29 | 74.25 | 6.2 | 1.534 | 1362.82 | 99.76
1.102 | 593.2 | 1015.48 | 74.33 | 6.25 | 1.487 | 1362.89 | 99.765
1.104 | 597.4 | 1016.67 | 74.42 | 6.3 | 1.442 | 1362.97 | 99.771
1.106 | 594.5 | 1017.87 | 74.51 | 6.35 | 1.399 | 1363.04 | 99.776
1.108 | 591.6 | 1019.05 | 74.6 | 6.4 | 1.357 | 1363.11 | 99.781
1.11 | 590.6 | 1020.23 | 74.68 | 6.45 | 1.317 | 1363.17 | 99.786
1.112 | 584.3 | 1021.41 | 74.77 | 6.5 | 1.278 | 1363.24 | 99.79
1.114 | 584.4 | 1022.58 | 74.85 | 6.55 | 1.24 | 1363.3 | 99.795
1.116 | 583.1 | 1023.74 | 74.94 | 6.6 | 1.204 | 1363.36 | 99.8
1.118 | 581.5 | 1024.91 | 75.02 | 6.65 | 1.17 | 1363.42 | 99.804
1.12 | 574.1 | 1026.06 | 75.11 | 6.7 | 1.136 | 1363.48 | 99.808
1.122 | 579.6 | 1027.22 | 75.19 | 6.75 | 1.104 | 1363.53 | 99.812
1.124 | 576.9 | 1028.38 | 75.28 | 6.8 | 1.073 | 1363.59 | 99.816
1.126 | 565.5 | 1029.52 | 75.36 | 6.85 | 1.043 | 1363.64 | 99.82
1.128 | 570 | 1030.65 | 75.44 | 6.9 | 1.014 | 1363.69 | 99.824
1.13 | 565.3 | 1031.79 | 75.53 | 6.95 | 0.9862 | 1363.74 | 99.827
1.132 | 567.8 | 1032.92 | 75.61 | 7 | 0.9592 | 1363.79 | 99.831
1.134 | 563.8 | 1034.05 | 75.69 | 7.05 | 0.9331 | 1363.84 | 99.834
1.136 | 565.8 | 1035.18 | 75.78 | 7.1 | 0.908 | 1363.89 | 99.838
1.138 | 556.9 | 1036.31 | 75.86 | 7.15 | 0.8836 | 1363.93 | 99.841
1.14 | 553 | 1037.42 | 75.94 | 7.2 | 0.8601 | 1363.97 | 99.844
1.142 | 553.1 | 1038.52 | 76.02 | 7.25 | 0.8374 | 1364.02 | 99.847
1.144 | 551.4 | 1039.63 | 76.1 | 7.3 | 0.8154 | 1364.06 | 99.85
1.146 | 554.8 | 1040.73 | 76.18 | 7.35 | 0.7942 | 1364.1 | 99.853
1.148 | 552.5 | 1041.84 | 76.26 | 7.4 | 0.7736 | 1364.14 | 99.856
1.15 | 548.9 | 1042.94 | 76.34 | 7.45 | 0.7537 | 1364.17 | 99.859
1.152 | 545.8 | 1044.04 | 76.42 | 7.5 | 0.7344 | 1364.21 | 99.862
1.154 | 547.9 | 1045.13 | 76.5 | 7.55 | 0.7158 | 1364.25 | 99.864
1.156 | 545.5 | 1046.22 | 76.58 | 7.6 | 0.6977 | 1364.28 | 99.867
1.158 | 543.5 | 1047.31 | 76.66 | 7.65 | 0.6802 | 1364.32 | 99.87
1.16 | 532 | 1048.39 | 76.74 | 7.7 | 0.6633 | 1364.35 | 99.872
1.162 | 532.5 | 1049.45 | 76.82 | 7.75 | 0.6469 | 1364.38 | 99.874
1.164 | 533.2 | 1050.52 | 76.9 | 7.8 | 0.631 | 1364.42 | 99.877
1.166 | 530.3 | 1051.58 | 76.98 | 7.85 | 0.6156 | 1364.45 | 99.879
1.168 | 531.2 | 1052.64 | 77.05 | 7.9 | 0.6006 | 1364.48 | 99.881
1.17 | 527.6 | 1053.7 | 77.13 | 7.95 | 0.5862 | 1364.51 | 99.883
1.172 | 531.5 | 1054.76 | 77.21 | 8 | 0.5721 | 1364.54 | 99.886
1.174 | 527.3 | 1055.82 | 77.29 | 8.05 | 0.5585 | 1364.56 | 99.888
1.176 | 518.4 | 1056.86 | 77.36 | 8.1 | 0.5453 | 1364.59 | 99.89
1.178 | 519 | 1057.9 | 77.44 | 8.15 | 0.5324 | 1364.62 | 99.892
1.18 | 523.9 | 1058.94 | 77.52 | 8.2 | 0.52 | 1364.65 | 99.894
1.182 | 515.9 | 1059.98 | 77.59 | 8.25 | 0.5079 | 1364.67 | 99.895
1.184 | 510.3 | 1061.01 | 77.67 | 8.3 | 0.4961 | 1364.7 | 99.897
1.186 | 518.7 | 1062.04 | 77.74 | 8.35 | 0.4847 | 1364.72 | 99.899
1.188 | 507.5 | 1063.07 | 77.82 | 8.4 | 0.4737 | 1364.74 | 99.901
1.19 | 508.5 | 1064.08 | 77.89 | 8.45 | 0.4629 | 1364.77 | 99.903
1.192 | 516.1 | 1065.11 | 77.97 | 8.5 | 0.4525 | 1364.79 | 99.904
1.194 | 514.5 | 1066.14 | 78.04 | 8.55 | 0.4423 | 1364.81 | 99.906
1.196 | 508.4 | 1067.16 | 78.12 | 8.6 | 0.4324 | 1364.84 | 99.907
1.198 | 494.3 | 1068.16 | 78.19 | 8.65 | 0.4228 | 1364.86 | 99.909
1.2 | 500.3 | 1069.16 | 78.26 | 8.7 | 0.4135 | 1364.88 | 99.911
1.202 | 506.8 | 1070.16 | 78.34 | 8.75 | 0.4044 | 1364.9 | 99.912
1.204 | 494.8 | 1071.17 | 78.41 | 8.8 | 0.3956 | 1364.92 | 99.913
1.206 | 503.9 | 1072.16 | 78.48 | 8.85 | 0.387 | 1364.94 | 99.915
1.208 | 489 | 1073.16 | 78.56 | 8.9 | 0.3787 | 1364.96 | 99.916
1.21 | 488.2 | 1074.14 | 78.63 | 8.95 | 0.3706 | 1364.98 | 99.918
1.212 | 493.3 | 1075.12 | 78.7 | 9 | 0.3627 | 1364.99 | 99.919
1.214 | 494.2 | 1076.1 | 78.77 | 9.05 | 0.355 | 1365.01 | 99.92
1.216 | 493 | 1077.09 | 78.84 | 9.1 | 0.3475 | 1365.03 | 99.922
1.218 | 489.7 | 1078.07 | 78.92 | 9.15 | 0.3402 | 1365.05 | 99.923
1.22 | 487.5 | 1079.05 | 78.99 | 9.2 | 0.3331 | 1365.06 | 99.924
1.222 | 485.4 | 1080.02 | 79.06 | 9.25 | 0.3262 | 1365.08 | 99.925
1.224 | 484.6 | 1080.99 | 79.13 | 9.3 | 0.3195 | 1365.1 | 99.927
1.226 | 481.7 | 1081.96 | 79.2 | 9.35 | 0.3129 | 1365.11 | 99.928
1.228 | 477.1 | 1082.92 | 79.27 | 9.4 | 0.3065 | 1365.13 | 99.929
1.23 | 479.2 | 1083.87 | 79.34 | 9.45 | 0.3003 | 1365.14 | 99.93
1.232 | 475 | 1084.83 | 79.41 | 9.5 | 0.2942 | 1365.16 | 99.931
1.234 | 472.9 | 1085.78 | 79.48 | 9.55 | 0.2883 | 1365.17 | 99.932
1.236 | 471.9 | 1086.72 | 79.55 | 9.6 | 0.2825 | 1365.19 | 99.933
1.238 | 470.3 | 1087.66 | 79.62 | 9.65 | 0.2769 | 1365.2 | 99.934
1.24 | 465.3 | 1088.6 | 79.69 | 9.7 | 0.2714 | 1365.21 | 99.935
1.242 | 464.2 | 1089.53 | 79.75 | 9.75 | 0.2661 | 1365.23 | 99.936
1.244 | 461.9 | 1090.46 | 79.82 | 9.8 | 0.2608 | 1365.24 | 99.937
1.246 | 463.5 | 1091.38 | 79.89 | 9.85 | 0.2558 | 1365.25 | 99.938
1.248 | 463.3 | 1092.31 | 79.96 | 9.9 | 0.2508 | 1365.27 | 99.939
1.25 | 462.4 | 1093.23 | 80.03 | 9.95 | 0.246 | 1365.28 | 99.94
1.252 | 457.1 | 1094.15 | 80.09 | 10 | 0.2412 | 1365.29 | 99.941
1.254 | 457.4 | 1095.07 | 80.16 | 11 | 0.1635 | 1365.49 | 99.956
1.256 | 455.1 | 1095.98 | 80.23 | 12 | 0.1152 | 1365.63 | 99.966
1.258 | 453.3 | 1096.89 | 80.29 | 13 | 0.08341 | 1365.73 | 99.973
1.26 | 453 | 1097.79 | 80.36 | 14 | 0.06188 | 1365.8 | 99.978
1.262 | 449.7 | 1098.7 | 80.43 | 15 | 0.04686 | 1365.86 | 99.982
1.264 | 447.8 | 1099.59 | 80.49 | 16 | 0.03613 | 1365.9 | 99.985
1.266 | 446.7 | 1100.49 | 80.56 | 17 | 0.0283 | 1365.93 | 99.988
1.268 | 441.7 | 1101.38 | 80.62 | 18 | 0.02247 | 1365.96 | 99.9896
1.27 | 445.3 | 1102.26 | 80.69 | 19 | 0.01807 | 1365.98 | 99.9911
1.272 | 445.2 | 1103.16 | 80.75 | 20 | 0.0147 | 1365.99 | 99.9923
1.274 | 443.1 | 1104.04 | 80.82 | 25 | 0.006054 | 1366.046 | 99.9961
1.276 | 445.1 | 1104.93 | 80.88 | 30 | 0.002928 | 1366.069 | 99.9977
1.278 | 444 | 1105.82 | 80.95 | 35 | 0.001584 | 1366.08 | 99.9985
1.28 | 435.6 | 1106.7 | 81.01 | 40 | 0.0009307 | 1366.086 | 99.999
1.282 | 401.4 | 1107.54 | 81.07 | 50 | 0.0003826 | 1366.093 | 99.9995
1.284 | 425.9 | 1108.37 | 81.13 | 60 | 0.000185 | 1366.096 | 99.9997
1.286 | 432.8 | 1109.22 | 81.2 | 80 | 5.882e-05 | 1366.098 | 99.999 | 87
1.288 | 431.4 | 1110.09 | 81.26 | 100 | 2.418e-05 | 1366.099 | 99.999 | 93
1.29 | 425.5 | 1110.94 | 81.32 | 120 | 1.169e-05 | 1366.0995 | 99.999 | 96
1.292 | 425.4 | 1111.8 | 81.38 | 150 | 4.807e-06 | 1366.0997 | 99.999 | 98
1.294 | 422.3 | 1112.64 | 81.45 | 200 | 1.528e-06 | 1366.099 | 87 | 99.999 | 991
1.296 | 422.4 | 1113.49 | 81.51 | 250 | 6.275e-07 | 1366.099 | 93 | 99.999 | 995
1.298 | 418.4 | 1114.33 | 81.57 | 300 | 2.95e-07 | 1366.099 | 95 | 99.999 | 996
1.3 | 418.6 | 1115.17 | 81.63 | 400 | 1.014e-07 | 1366.099 | 97 | 99.999 | 998
1.302 | 413.9 | 1116 | 81.69 | 1000 | 3.384e-09 | 9 | 1366.1 | 100 | 0

## BlackBodyCalculations
# | [5 empty] | # | [5 empty] | # | [5 empty] | #
# | www.spectralcalc.com |  |  |  |  | # | www.spectralcalc.com |  |  |  |  | # | www.spectralcalc.com |  |  |  |  | # | www.spectralcalc.com
# | [5 empty] | # | [5 empty] | # | [5 empty] | #
# | blackbody | calculator | results: |  |  | # | blackbody | calculator | results: |  |  | # | blackbody | calculator | results: |  |  | # | blackbody | calculator | results:
# | [5 empty] | # | [5 empty] | # | [5 empty] | #
# | temperature: | 6000 | K | Sun Radius km | Sun Earth Distance km | # | temperature: | 5778 | K | dlambda |  | # | temperature: | 288 | K | dlambda |  | # | temperature: | 255 | K | dlambda
# | emissivity: | 1 |  | 696000 | 150000000 | # | emissivity: | 1 |  | 0.0076152 |  | # | emissivity: | 1 |  | 0.094188 |  | # | emissivity: | 1 |  | 0.15431
# | velocity: | 0 | km/s | Solar Albedo | Earth Radius | # | velocity: | 0 | km/s |  |  | # | velocity: | 0 | km/s |  |  | # | velocity: | 0 | km/s
# |  |  |  | 0.3 | 6370 | # | [5 empty] | # | [5 empty] | #
# | wavelength (um) | radiance (W/m2/sr/micron) | Blackbody, 6000 K |  |  | # | wavelength | radiance | Blackbody, 5778 K | Blackbody, 5778 K | Solar Power Absorbed | # | wavelength | (microns) | Blackbody, 288 K | Blackbody, 288 K | Terrestrial Radiation Emitted | # | wavelength | (microns) | Blackbody, 255 K | Blackbody, 255 K | Terrestrial Radiation Emitted
| 0.2 | 2310508.3861 | 156.2764 |  |  |  | 0.2 | 1457613.8957 | 98.589 | 8797415640590592 | 1.2009e+17 |  | 3 | 0.028726 | 0.090246 | 4.6017e+13 | 1.9206e+17 |  | 3 | 0.0033294 | 0.01046 | 5.3334e+12 | 1.2059e+17
| 0.20762 | 2975472.7417 | 201.2527 |  |  |  | 0.20762 | 1909100.0053 | 129.1262 | 11522356020521466 |  |  | 3.0942 | 0.04086 | 0.12836 | 6.5454e+13 |  |  | 3.1543 | 0.0065017 | 0.020426 | 1.0415e+13
| 0.21523 | 3739496.5196 | 252.9292 |  |  |  | 0.21523 | 2437272.6723 | 164.8504 | 14710137431629956 |  |  | 3.1884 | 0.056666 | 0.17802 | 9.0773e+13 |  |  | 3.3086 | 0.011793 | 0.037048 | 1.8891e+13
| 0.22285 | 4598979.0091 | 311.0622 |  |  |  | 0.22285 | 3041616.2256 | 205.7265 | 18357647546928352 |  |  | 3.2826 | 0.076799 | 0.24127 | 1.2302e+14 |  |  | 3.4629 | 0.020075 | 0.063067 | 3.2158e+13
| 0.23046 | 5547798.2907 | 375.2377 |  |  |  | 0.23046 | 3719593.8717 | 251.583 | 22449575570711592 |  |  | 3.3768 | 0.10193 | 0.32021 | 1.6328e+14 |  |  | 3.6172 | 0.032348 | 0.10162 | 5.1818e+13
| 0.23808 | 6577709.104 | 444.898 |  |  |  | 0.23808 | 4466851.3341 | 302.1255 | 26959641306983320 |  |  | 3.4709 | 0.13271 | 0.41692 | 2.1259e+14 |  |  | 3.7715 | 0.049693 | 0.15611 | 7.9603e+13
| 0.24569 | 7678791.3783 | 519.3722 |  |  |  | 0.24569 | 5277485.0948 | 356.9545 | 31852214124769184 |  |  | 3.5651 | 0.16979 | 0.5334 | 2.7198e+14 |  |  | 3.9259 | 0.073213 | 0.23001 | 1.1728e+14
| 0.25331 | 8839912.5555 | 597.9072 |  |  |  | 0.25331 | 6144347.2569 | 415.5866 | 37084152956994464 |  |  | 3.6593 | 0.21376 | 0.67153 | 3.4242e+14 |  |  | 4.0802 | 0.10397 | 0.32665 | 1.6656e+14
| 0.26092 | 10049174.8119 | 679.6984 |  |  |  | 0.26092 | 7059362.9033 | 477.4758 | 42606721713486408 |  |  | 3.7535 | 0.26516 | 0.83303 | 424766317787914 |  |  | 4.2345 | 0.14295 | 0.44908 | 2.2899e+14
| 0.26854 | 11294326.4013 | 763.917 |  |  |  | 0.26854 | 8013840.6534 | 542.034 | 48367463643765200 |  |  | 3.8477 | 0.32448 | 1.0194 | 5.1979e+14 |  |  | 4.3888 | 0.19095 | 0.59987 | 3.0588e+14
| 0.27615 | 12563123.7535 | 849.7349 |  |  |  | 0.27615 | 8998762.1374 | 608.6514 | 54311948458224208 |  |  | 3.9419 | 0.39211 | 1.2318 | 628125468824006 |  |  | 4.5431 | 0.24861 | 0.78102 | 3.9825e+14
| 0.28377 | 13843637.2284 | 936.3453 |  |  |  | 0.28377 | 10005040.7882 | 676.7133 | 60385334262337816 |  |  | 4.0361 | 0.46836 | 1.4714 | 7.5027e+14 |  |  | 4.6974 | 0.31635 | 0.99383 | 5.0676e+14
| 0.29138 | 15124498.3817 | 1022.9792 |  |  |  | 0.29138 | 11023744.3936 | 745.6156 | 66533710768596400 |  |  | 4.1303 | 0.55344 | 1.7387 | 8.8657e+14 |  |  | 4.8517 | 0.39436 | 1.2389 | 631724878155577
| 0.299 | 16395090.2689 | 1108.9185 |  |  |  | 0.299 | 12046279.136 | 814.777 | 72705210067979680 |  |  | 4.2244 | 0.64749 | 2.0341 | 1.0372e+15 |  |  | 5.006 | 0.4826 | 1.5161 | 773078411225494
| 0.30661 | 17645684.8376 | 1193.5053 |  |  |  | 0.30661 | 13064535.3562 | 883.649 | 78850886384861936 |  |  | 4.3186 | 0.75052 | 2.3578 | 1.2023e+15 |  |  | 5.1603 | 0.58081 | 1.8247 | 9.3041e+14
| 0.31423 | 18867533.0205 | 1276.1477 |  |  |  | 0.31423 | 14070997.0744 | 951.7233 | 84925377090330400 |  |  | 4.4128 | 0.86246 | 2.7095 | 1381589451978933 |  |  | 5.3146 | 0.68854 | 2.1631 | 1.103e+15
| 0.32184 | 20052913.9395 | 1356.3236 |  |  |  | 0.32184 | 15058818.4842 | 1018.5368 | 90887364381038720 |  |  | 4.507 | 0.98317 | 3.0887 | 1.575e+15 |  |  | 5.4689 | 0.80514 | 2.5294 | 1289767750676615
| 0.32946 | 21195149.8573 | 1433.5813 |  |  |  | 0.32946 | 16021871.3196 | 1083.675 | 96699861162312064 |  |  | 4.6012 | 1.1124 | 3.4947 | 1.782e+15 |  |  | 5.6232 | 0.92984 | 2.9212 | 1.4895e+15
| 0.33707 | 22288593.3379 | 1507.5388 |  |  |  | 0.33707 | 16954767.2897 | 1146.7735 | 1.0233e+17 |  |  | 4.6954 | 1.2498 | 3.9264 | 2.0021e+15 |  |  | 5.7776 | 1.0617 | 3.3355 | 1.7008e+15
| 0.34469 | 23328592.6236 | 1577.8815 |  |  |  | 0.34469 | 17852859.7797 | 1207.518 | 1.0775e+17 |  |  | 4.7896 | 1.3951 | 4.3827 | 2.2348e+15 |  |  | 5.9319 | 1.1998 | 3.7693 | 1921999411535731
| 0.3523 | 24311440.6341 | 1644.3586 |  |  |  | 0.3523 | 18712228.8305 | 1265.6434 | 1.1294e+17 |  |  | 4.8838 | 1.5476 | 4.862 | 2479174407247783 |  |  | 6.0862 | 1.3431 | 4.2193 | 2.1514e+15
| 0.35992 | 25234312.3035 | 1706.7791 |  |  |  | 0.35992 | 19529653.0797 | 1320.9317 | 1.1787e+17 |  |  | 4.978 | 1.7071 | 5.3629 | 2734557593053711 |  |  | 6.2405 | 1.4904 | 4.6821 | 2.3874e+15
| 0.36754 | 26095194.2696 | 1765.0067 |  |  |  | 0.36754 | 20302571.9582 | 1373.2098 | 1.2254e+17 |  |  | 5.0721 | 1.8728 | 5.8835 | 3000014343742016 |  |  | 6.3948 | 1.6406 | 5.1542 | 2.6281e+15
| 0.37515 | 26892810.2473 | 1818.9553 |  |  |  | 0.37515 | 21029041.0033 | 1422.3462 | 1.2692e+17 |  |  | 5.1663 | 2.0442 | 6.422 | 3274598370475311 |  |  | 6.5491 | 1.7928 | 5.6323 | 2.8719e+15
| 0.38277 | 27626544.7849 | 1868.5831 |  |  |  | 0.38277 | 21707682.7226 | 1468.2476 | 1.3102e+17 |  |  | 5.2605 | 2.2207 | 6.9764 | 3557318266762497 |  |  | 6.7034 | 1.9459 | 6.1131 | 3117085307980771
| 0.39038 | 28296367.5351 | 1913.888 |  |  |  | 0.39038 | 22337635.0312 | 1510.8558 | 1.3482e+17 |  |  | 5.3547 | 2.4016 | 7.5448 | 3847150558657541 |  |  | 6.8577 | 2.0988 | 6.5935 | 3.362e+15
| 0.398 | 28902759.6682 | 1954.9027 |  |  |  | 0.398 | 22918498.9023 | 1550.1439 | 1.3832e+17 |  |  | 5.4489 | 2.5863 | 8.1252 | 4143052007682408 |  |  | 7.012 | 2.2506 | 7.0705 | 3.6053e+15
| 0.40561 | 29446643.6336 | 1991.6895 |  |  |  | 0.40561 | 23450286.5337 | 1586.1125 | 1.4153e+17 |  |  | 5.5431 | 2.7742 | 8.7153 | 4443971034797010 |  |  | 7.1663 | 2.4005 | 7.5414 | 3.8454e+15
| 0.41323 | 29929317.11 | 2024.3362 |  |  |  | 0.41323 | 23933371.0286 | 1618.787 | 1.4445e+17 |  |  | 5.6373 | 2.9645 | 9.3132 | 4748858173210124 |  |  | 7.3206 | 2.5477 | 8.0038 | 4081177925803712
| 0.42084 | 30352391.6935 | 2052.9518 |  |  |  | 0.42084 | 24368438.3365 | 1648.2137 | 1.4708e+17 |  |  | 5.7315 | 3.1567 | 9.9169 | 5056675494172619 |  |  | 7.4749 | 2.6914 | 8.4554 | 4.3114e+15
| 0.42846 | 30717736.6294 | 2077.6627 |  |  |  | 0.42846 | 24756441.9766 | 1674.4572 | 1.4942e+17 |  |  | 5.8257 | 3.35 | 10.5243 | 5366404979769965 |  |  | 7.6293 | 2.8311 | 8.8941 | 4535158283336626
| 0.43607 | 31027427.7073 | 2098.6094 |  |  |  | 0.43607 | 25098560.8924 | 1697.5972 | 1.5148e+17 |  |  | 5.9198 | 3.5439 | 11.1336 | 5677055842698034 |  |  | 7.7836 | 2.9661 | 9.3183 | 4751460429499572
| 0.44369 | 31283701.2912 | 2115.943 |  |  |  | 0.44369 | 25396160.6333 | 1717.726 | 1.5328e+17 |  |  | 6.014 | 3.7378 | 11.7427 | 5987670813446545 |  |  | 7.9379 | 3.096 | 9.7265 | 4959574628901029
| 0.4513 | 31488913.3463 | 2129.823 |  |  |  | 0.4513 | 25650757.9464 | 1734.9463 | 1.5481e+17 |  |  | 6.1082 | 3.9311 | 12.35 | 6297331432326836 |  |  | 8.0922 | 3.2204 | 10.1173 | 5158855915629767
| 0.45892 | 31645503.2441 | 2140.4143 |  |  |  | 0.45892 | 25863988.7675 | 1749.3686 | 1.561e+17 |  |  | 6.2024 | 4.1233 | 12.9537 | 6605162395955183 |  |  | 8.2465 | 3.339 | 10.4898 | 5348774531124885
| 0.46653 | 31755962.0742 | 2147.8854 |  |  |  | 0.46653 | 26037579.5319 | 1761.1098 | 1.5715e+17 |  |  | 6.2966 | 4.3138 | 13.5522 | 6910335017654620 |  |  | 8.4008 | 3.4514 | 10.843 | 5528909340702762
| 0.47415 | 31822805.1528 | 2152.4065 |  |  |  | 0.47415 | 26173321.6735 | 1770.2911 | 1.5797e+17 |  |  | 6.3908 | 4.5022 | 14.144 | 7212069866973071 |  |  | 8.5551 | 3.5576 | 11.1765 | 5698940527237321
| 0.48176 | 31848548.4016 | 2154.1477 |  |  |  | 0.48176 | 26273049.144 | 1777.0364 | 1.5857e+17 |  |  | 6.485 | 4.6879 | 14.7275 | 7509638657968929 |  |  | 8.7094 | 3.6573 | 11.4897 | 5858641830425968
| 0.48938 | 31835688.2628 | 2153.2779 |  |  |  | 0.48938 | 26338618.7618 | 1781.4713 | 1.5897e+17 |  |  | 6.5792 | 4.8707 | 15.3016 | 7802365456924404 |  |  | 8.8637 | 3.7504 | 11.7824 | 6007872556854005
| 0.49699 | 31786684.8159 | 2149.9634 |  |  |  | 0.49699 | 26371893.1829 | 1783.7219 | 1.5917e+17 |  |  | 6.6733 | 5.05 | 15.865 | 8089627280915883 |  |  | 9.018 | 3.837 | 12.0544 | 6146569545878296
| 0.50461 | 31703947.776 | 2144.3673 |  |  |  | 0.50461 | 26374726.283 | 1783.9135 | 1.5918e+17 |  |  | 6.7675 | 5.2255 | 16.4165 | 8370854156732251 |  |  | 9.1723 | 3.917 | 12.3057 | 6274739240195886
| 0.51222 | 31589825.0625 | 2136.6484 |  |  |  | 0.51222 | 26348950.7379 | 1782.1701 | 1.5903e+17 |  |  | 6.8617 | 5.397 | 16.9552 | 8645528707453492 |  |  | 9.3267 | 3.9905 | 12.5366 | 6392449978485640
| 0.51984 | 31446593.6479 | 2126.9606 |  |  |  | 0.51984 | 26296367.5929 | 1778.6135 | 1.5871e+17 |  |  | 6.9559 | 5.5641 | 17.4801 | 8913185330830121 |  |  | 9.481 | 4.0575 | 12.7471 | 6499824599173205
| 0.52745 | 31276452.4145 | 2115.4527 |  |  |  | 0.52745 | 26218737.6217 | 1773.3629 | 1.5824e+17 |  |  | 7.0501 | 5.7265 | 17.9905 | 9173409029663304 |  |  | 9.6353 | 4.1182 | 12.9378 | 6597033421109787
| 0.53507 | 31081516.7684 | 2102.2678 |  |  |  | 0.53507 | 26117774.2841 | 1766.534 | 1.5763e+17 |  |  | 7.1443 | 5.8841 | 18.4855 | 9425833950332662 |  |  | 9.7896 | 4.1727 | 13.1089 | 6684287646258590
| 0.54269 | 30863814.7806 | 2087.543 |  |  |  | 0.54269 | 25995138.1008 | 1758.2392 | 1.5689e+17 |  |  | 7.2385 | 6.0366 | 18.9646 | 9670141681229530 |  |  | 9.9439 | 4.2211 | 13.261 | 6761833213159214
| 0.5503 | 30625284.6455 | 2071.4095 |  |  |  | 0.5503 | 25852432.2822 | 1748.587 | 1.5603e+17 |  |  | 7.3327 | 6.1839 | 19.4273 | 9906059358095782 |  |  | 10.0982 | 4.2636 | 13.3946 | 6829945115667360
| 0.55792 | 30367773.2695 | 2053.9922 |  |  |  | 0.55792 | 25691199.4533 | 1737.6816 | 1.5506e+17 |  |  | 7.4269 | 6.3258 | 19.8731 | 10133357619423688 |  |  | 10.2525 | 4.3004 | 13.5102 | 6888922190846429
| 0.56553 | 30093035.8187 | 2035.4097 |  |  |  | 0.56553 | 25512919.3365 | 1725.6233 | 1.5398e+17 |  |  | 7.521 | 6.4622 | 20.3015 | 10351848449834102 |  |  | 10.4068 | 4.3318 | 13.6086 | 6939082370404345
| 0.57315 | 29802736.0751 | 2015.7746 |  |  |  | 0.57315 | 25319007.2618 | 1712.5076 | 1.5281e+17 |  |  | 7.6152 | 6.593 | 20.7125 | 10561382945890064 |  |  | 10.5611 | 4.3578 | 13.6903 | 6980758383789411
| 0.58076 | 29498447.4675 | 1995.1934 |  |  |  | 0.58076 | 25110813.3894 | 1698.4259 | 1.5156e+17 |  |  | 7.7094 | 6.7181 | 21.1056 | 10761849034269550 |  |  | 10.7154 | 4.3787 | 13.7561 | 7014293895676586
| 0.58838 | 29181654.6572 | 1973.7664 |  |  |  | 0.58838 | 24889622.5398 | 1683.4652 | 1.5022e+17 |  |  | 7.8036 | 6.8376 | 21.4808 | 10953169168857072 |  |  | 10.8697 | 4.3948 | 13.8066 | 7040040056618859
| 0.59599 | 28853755.5757 | 1951.5882 |  |  |  | 0.59599 | 24656654.5371 | 1667.7079 | 1.4882e+17 |  |  | 7.8978 | 6.9513 | 21.838 | 11135298029228922 |  |  | 11.024 | 4.4062 | 13.8425 | 7058352443587933
| 0.60361 | 28516063.8223 | 1928.7477 |  |  |  | 0.60361 | 24413064.9835 | 1651.2322 | 1.4734e+17 |  |  | 7.992 | 7.0592 | 22.1771 | 11308220240411822 |  |  | 11.1784 | 4.4132 | 13.8645 | 7069588364869750
| 0.61122 | 28169811.3435 | 1905.3281 |  |  |  | 0.61122 | 24159946.3895 | 1634.1119 | 1.4582e+17 |  |  | 8.0862 | 7.1614 | 22.4982 | 11471948130158342 |  |  | 11.3327 | 4.416 | 13.8734 | 7074104503684266
| 0.61884 | 27816151.324 | 1881.4075 |  |  |  | 0.61884 | 23898329.5964 | 1616.4169 | 1.4424e+17 |  |  | 8.1804 | 7.2579 | 22.8014 | 11626519537723778 |  |  | 11.487 | 4.4149 | 13.8698 | 7072254874194047
| 0.62645 | 27456161.2321 | 1857.0588 |  |  |  | 0.62645 | 23629185.4319 | 1598.2127 | 1.4261e+17 |  |  | 8.2745 | 7.3487 | 23.0867 | 11771995685534100 |  |  | 11.6413 | 4.41 | 13.8543 | 7064389063902661
| 0.63407 | 27090845.9684 | 1832.3499 |  |  |  | 0.63407 | 23353426.5505 | 1579.5612 | 1.4095e+17 |  |  | 8.3687 | 7.4339 | 23.3543 | 11908459122635550 |  |  | 11.7956 | 4.4015 | 13.8278 | 7050850737549141
| 0.64168 | 26721141.0743 | 1807.3441 |  |  |  | 0.64168 | 23071909.4144 | 1560.5201 | 1.3925e+17 |  |  | 8.4629 | 7.5135 | 23.6044 | 12036011747390836 |  |  | 11.9499 | 4.3897 | 13.7908 | 7031976378085415
| 0.6493 | 26347915.9651 | 1782.1001 |  |  |  | 0.6493 | 22785436.377 | 1541.1439 | 1.3752e+17 |  |  | 8.5571 | 7.5877 | 23.8374 | 12154772914676156 |  |  | 12.1042 | 4.3748 | 13.7439 | 7008094241589035
| 0.65691 | 25971977.1572 | 1756.6727 |  |  |  | 0.65691 | 22494757.8373 | 1521.4832 | 1.3577e+17 |  |  | 8.6513 | 7.6564 | 24.0533 | 12264877631455712 |  |  | 12.2585 | 4.357 | 13.6879 | 6979523504645625
| 0.66453 | 25594071.464 | 1731.1122 |  |  |  | 0.66453 | 22200574.4373 | 1501.5854 | 1.3399e+17 |  |  | 8.7455 | 7.7198 | 24.2525 | 12366474843408876 |  |  | 12.4128 | 4.3364 | 13.6233 | 6946573583296079
| 0.67214 | 25214889.1404 | 1705.4653 |  |  |  | 0.67214 | 21903539.2785 | 1481.4948 | 1.322e+17 |  |  | 8.8397 | 7.778 | 24.4354 | 12459725813859530 |  |  | 12.5671 | 4.3133 | 13.5507 | 6909543605110505
| 0.67976 | 24835066.9586 | 1679.7752 |  |  |  | 0.67976 | 21604260.1379 | 1461.2524 | 1.3039e+17 |  |  | 8.9339 | 7.8311 | 24.6023 | 12544802595504142 |  |  | 12.7214 | 4.2878 | 13.4706 | 6868722016367408
| 0.68737 | 24455191.2026 | 1654.0815 |  |  |  | 0.68737 | 21303301.6673 | 1440.8964 | 1.2858e+17 |  |  | 9.0281 | 7.8793 | 24.7534 | 12621886594345890 |  |  | 12.8758 | 4.2602 | 13.3837 | 6824386308286970
| 0.69499 | 24075800.571 | 1628.4205 |  |  |  | 0.69499 | 21001187.5614 | 1420.4622 | 1.2675e+17 |  |  | 9.1222 | 7.9225 | 24.8893 | 12691167224953790 |  |  | 13.0301 | 4.2304 | 13.2903 | 6776802847741012
| 0.70261 | 23697388.9802 | 1602.8258 |  |  |  | 0.70261 | 20698402.684 | 1399.9827 | 1.2493e+17 |  |  | 9.2164 | 7.961 | 25.0103 | 12752840654868192 |  |  | 13.1844 | 4.1989 | 13.1912 | 6726226798454940
| 0.71022 | 23320408.2618 | 1577.3279 |  |  |  | 0.71022 | 20395395.1428 | 1379.4881 | 1.231e+17 |  |  | 9.3106 | 7.9949 | 25.1167 | 12807108636278456 |  |  | 13.3387 | 4.1656 | 13.0866 | 6672902120959705
| 0.71784 | 22945270.7518 | 1551.9546 |  |  |  | 0.71784 | 20092578.3065 | 1359.0064 | 1.2127e+17 |  |  | 9.4048 | 8.0243 | 25.209 | 12854177422057286 |  |  | 13.493 | 4.1307 | 12.9771 | 6617061639808006
| 0.72545 | 22572351.7679 | 1526.7314 |  |  |  | 0.72545 | 19790332.7571 | 1338.5634 | 1.1944e+17 |  |  | 9.499 | 8.0493 | 25.2876 | 12894256763476550 |  |  | 13.6473 | 4.0944 | 12.8631 | 6558927168235078
| 0.73307 | 22201991.975 | 1501.6813 |  |  |  | 0.73307 | 19489008.1749 | 1318.1826 | 1.1763e+17 |  |  | 9.5932 | 8.0701 | 25.3529 | 12927558986096408 |  |  | 13.8016 | 4.0568 | 12.745 | 6498709681405448
| 0.74068 | 21834499.6379 | 1476.8251 |  |  |  | 0.74068 | 19188925.1524 | 1297.8858 | 1.1581e+17 |  |  | 9.6874 | 8.0868 | 25.4053 | 12954298140671956 |  |  | 13.9559 | 4.0181 | 12.6232 | 6436609529947780
| 0.7483 | 21470152.7639 | 1452.1817 |  |  |  | 0.7483 | 18890376.9351 | 1277.6928 | 1.1401e+17 |  |  | 9.7816 | 8.0995 | 25.4453 | 12974689225649308 |  |  | 14.1102 | 3.9783 | 12.4981 | 6372816687033752
| 0.75591 | 21109201.1353 | 1427.768 |  |  |  | 0.75591 | 18593631.0885 | 1257.6218 | 1.1222e+17 |  |  | 9.8758 | 8.1084 | 25.4733 | 12988947477550714 |  |  | 14.2645 | 3.9375 | 12.37 | 6307511022288953
| 0.76353 | 20751868.2352 | 1403.599 |  |  |  | 0.76353 | 18298931.0911 | 1237.6891 | 1.1044e+17 |  |  | 9.9699 | 8.1136 | 25.4897 | 12997287725724478 |  |  | 14.4188 | 3.8959 | 12.2393 | 6240862597313574
| 0.77114 | 20398353.0691 | 1379.6882 |  |  |  | 0.77114 | 18006497.8535 | 1217.9097 | 1.0868e+17 |  |  | 10.0641 | 8.1153 | 25.4948 | 12999923808015604 |  |  | 14.5731 | 3.8535 | 12.1063 | 6173031977542600
| 0.77876 | 20048831.8854 | 1356.0475 |  |  |  | 0.77876 | 17716531.1638 | 1198.2971 | 1.0693e+17 |  |  | 10.1583 | 8.1135 | 25.4892 | 12997068043640672 |  |  | 14.7275 | 3.8106 | 11.9712 | 6104170556504794
| 0.78637 | 19703459.7986 | 1332.6875 |  |  |  | 0.78637 | 17429211.0626 | 1178.8636 | 1.0519e+17 |  |  | 10.2525 | 8.1084 | 25.4733 | 12988930760031172 |  |  | 14.8818 | 3.767 | 11.8344 | 6034420888331529
| 0.79399 | 19362372.3176 | 1309.6173 |  |  |  | 0.79399 | 17144699.1461 | 1159.62 | 1.0348e+17 |  |  | 10.3467 | 8.1001 | 25.4474 | 12975719870024898 |  |  | 15.0361 | 3.723 | 11.6961 | 5963917025696107
| 0.8016 | 19025686.7855 | 1286.8448 |  |  |  | 0.8016 | 16863139.8021 | 1140.5761 | 1.0178e+17 |  |  | 10.4409 | 8.0889 | 25.4119 | 12957640496217622 |  |  | 15.1904 | 3.6786 | 11.5566 | 5892784859835555
| 0.80922 | 18693503.7311 | 1264.3769 |  |  |  | 0.80922 | 16584661.3788 | 1121.7406 | 1.001e+17 |  |  | 10.5351 | 8.0747 | 25.3673 | 12934894639447448 |  |  | 15.3447 | 3.6339 | 11.4161 | 5821142460812710
| 0.81683 | 18365908.1394 | 1242.2192 |  |  |  | 0.81683 | 16309377.2903 | 1103.1212 | 98435100879037008 |  |  | 10.6293 | 8.0577 | 25.3139 | 12907680888015796 |  |  | 15.499 | 3.5889 | 11.2749 | 5749100415519612
| 0.82445 | 18042970.6425 | 1220.3766 |  |  |  | 0.82445 | 16037387.0592 | 1084.7245 | 96793506270004048 |  |  | 10.7234 | 8.038 | 25.2522 | 12876194165001810 |  |  | 15.6533 | 3.5437 | 11.133 | 5676762161852326
| 0.83206 | 17724748.6366 | 1198.853 |  |  |  | 0.83206 | 15768777.3012 | 1066.5565 | 95172314476154912 |  |  | 10.8176 | 8.0158 | 25.1824 | 12840625510738774 |  |  | 15.8076 | 3.4985 | 10.9907 | 5604224317551393
| 0.83968 | 17411287.3269 | 1177.6513 |  |  |  | 0.83968 | 15503622.6512 | 1048.6221 | 93571975955761552 |  |  | 10.9118 | 7.9912 | 25.105 | 12801161897713194 |  |  | 15.9619 | 3.4531 | 10.8483 | 5531577002666678
| 0.84729 | 17102620.7062 | 1156.7739 |  |  |  | 0.84729 | 15241986.6361 | 1030.9258 | 91992874124861168 |  |  | 11.006 | 7.9642 | 25.0204 | 12757986075579836 |  |  | 16.1162 | 3.4077 | 10.7057 | 5458904154381101
| 0.85491 | 16798772.4688 | 1136.2225 |  |  |  | 0.85491 | 14983922.4949 | 1013.4711 | 90435330306962480 |  |  | 11.1002 | 7.9351 | 24.9287 | 12711276443457308 |  |  | 16.2705 | 3.3624 | 10.5633 | 5386283833504413
| 0.86253 | 16499756.8651 | 1115.9979 |  |  |  | 0.86253 | 14729473.9497 | 996.2609 | 88899608386409296 |  |  | 11.1944 | 7.9038 | 24.8306 | 12661206947758136 |  |  | 16.4248 | 3.3172 | 10.4211 | 5313788522220552
| 0.87014 | 16205579.4983 | 1096.1006 |  |  |  | 0.87014 | 14478675.9286 | 979.2976 | 87385919171436976 |  |  | 11.2886 | 7.8706 | 24.7261 | 12607947002926164 |  |  | 16.5792 | 3.272 | 10.2793 | 5241485412271572
| 0.87776 | 15916238.0679 | 1076.5303 |  |  |  | 0.87776 | 14231555.245 | 962.583 | 85894424494081632 |  |  | 11.3828 | 7.8354 | 24.6157 | 12551661433367248 |  |  | 16.7335 | 3.227 | 10.1381 | 5169436683417972
| 0.88537 | 15631723.063 | 1057.2865 |  |  |  | 0.88537 | 13988131.2333 | 946.1185 | 84425241046941664 |  |  | 11.477 | 7.7985 | 24.4997 | 12492510434506780 |  |  | 16.8878 | 3.1823 | 9.9974 | 5097699771951154
| 0.89299 | 15352018.4069 | 1038.368 |  |  |  | 0.89299 | 13748416.3445 | 929.9048 | 82978443977916288 |  |  | 11.5711 | 7.7599 | 24.3784 | 12430649551356122 |  |  | 17.0421 | 3.1377 | 9.8574 | 5026327629097813
| 0.9006 | 15077102.0582 | 1019.7735 |  |  |  | 0.9006 | 13512416.7044 | 913.9425 | 81554070259216640 |  |  | 11.6653 | 7.7197 | 24.2521 | 12366229672745696 |  |  | 17.1964 | 3.0934 | 9.7182 | 4955368969188116
| 0.90822 | 14806946.5688 | 1001.5009 |  |  |  | 0.90822 | 13280132.6342 | 898.2314 | 80152121829442512 |  |  | 11.7595 | 7.6779 | 24.121 | 12299397039783106 |  |  | 17.3507 | 3.0494 | 9.58 | 4884868507683778
| 0.91583 | 14541519.6032 | 983.5482 |  |  |  | 0.91583 | 13051559.1385 | 882.7713 | 78772568538901760 |  |  | 11.8537 | 7.6348 | 23.9855 | 12230293267046414 |  |  | 17.505 | 3.0057 | 9.4427 | 4814867189162146
| 0.92345 | 14280784.42 | 965.9127 |  |  |  | 0.92345 | 12826686.3603 | 867.5616 | 77415350895759056 |  |  | 11.9479 | 7.5903 | 23.8458 | 12159055375295190 |  |  | 17.6593 | 2.9623 | 9.3065 | 4745402405240285
| 0.93106 | 14024700.3193 | 948.5919 |  |  |  | 0.93106 | 12605500.0059 | 852.6011 | 76080382630515744 |  |  | 12.0421 | 7.5446 | 23.7021 | 12085815834193486 |  |  | 17.8136 | 2.9193 | 9.1713 | 4676508202807489
| 0.93868 | 13773223.0571 | 931.5827 |  |  |  | 0.93868 | 12387981.7411 | 837.8888 | 74767553087271600 |  |  | 12.1363 | 7.4977 | 23.5548 | 12010702614195776 |  |  | 17.9679 | 2.8767 | 9.0374 | 4608215482614290
| 0.94629 | 13526305.2299 | 914.8819 |  |  |  | 0.94629 | 12174109.5605 | 823.4231 | 73476729452631552 |  |  | 12.2305 | 7.4497 | 23.4041 | 11933839246298256 |  |  | 18.1222 | 2.8345 | 8.9047 | 4540552188506301
| 0.95391 | 13283896.63 | 898.486 |  |  |  | 0.95391 | 11963858.1318 | 809.2023 | 72207758833725392 |  |  | 12.3246 | 7.4007 | 23.2501 | 11855344888758466 |  |  | 18.2766 | 2.7926 | 8.7733 | 4473543487527155
| 0.96152 | 13045944.5747 | 882.3916 |  |  |  | 0.96152 | 11757199.116 | 795.2244 | 70960470190771864 |  |  | 12.4188 | 7.3508 | 23.0932 | 11775334399934236 |  |  | 18.4309 | 2.7512 | 8.6432 | 4.4072e+15
| 0.96914 | 12812394.2102 | 866.5949 |  |  |  | 0.96914 | 11554101.4654 | 781.4875 | 69734676135655072 |  |  | 12.513 | 7.3 | 22.9336 | 11693918416248718 |  |  | 18.5852 | 2.7102 | 8.5145 | 4341577668416525
| 0.97675 | 12583188.7932 | 851.0921 |  |  |  | 0.97675 | 11354531.7003 | 767.9891 | 68530174601944896 |  |  | 12.6072 | 7.2483 | 22.7713 | 11611203434704868 |  |  | 18.7395 | 2.6697 | 8.3872 | 4.2767e+15
| 0.98437 | 12358269.9491 | 835.8792 |  |  |  | 0.98437 | 11158454.1668 | 754.727 | 67346750400846520 |  |  | 12.7014 | 7.196 | 22.6068 | 11527291899100344 |  |  | 18.8938 | 2.6297 | 8.2613 | 4212470123428087
| 0.99198 | 12137577.9119 | 820.9522 |  |  |  | 0.99198 | 10965831.2749 | 741.6985 | 66184176658250888 |  |  | 12.7956 | 7.1429 | 22.4401 | 11442282289382136 |  |  | 19.0481 | 2.59 | 8.1369 | 4.149e+15
| 0.9996 | 11921051.7438 | 806.307 |  |  |  | 0.9996 | 10776623.721 | 728.901 | 65042216157631456 |  |  | 12.8898 | 7.0892 | 22.2714 | 11356269213500202 |  |  | 19.2024 | 2.5509 | 8.0139 | 4.0863e+15
| 1.0072 | 11708629.5377 | 791.9393 |  |  |  | 1.0072 | 10590790.6923 | 716.3318 | 63920622573698536 |  |  | 12.984 | 7.0349 | 22.1009 | 11269343501279494 |  |  | 19.3567 | 2.5123 | 7.8925 | 4024417375442468
| 1.0148 | 11500248.6034 | 777.845 |  |  |  | 1.0148 | 10408290.0577 | 703.9879 | 62819141624574656 |  |  | 13.0782 | 6.9802 | 21.9288 | 11181592299829814 |  |  | 19.511 | 2.4741 | 7.7726 | 3.9633e+15
| 1.0224 | 11295845.6386 | 764.0197 |  |  |  | 1.0224 | 10229078.5434 | 691.8666 | 61737512131626624 |  |  | 13.1723 | 6.9249 | 21.7553 | 11093099169932866 |  |  | 19.6653 | 2.4364 | 7.6542 | 3902906197450039
| 1.0301 | 11095356.8849 | 750.4592 |  |  |  | 1.0301 | 10053111.8958 | 679.9647 | 60675467002647120 |  |  | 13.2665 | 6.8693 | 21.5804 | 11003944183246250 |  |  | 19.8196 | 2.3992 | 7.5374 | 3.8433e+15
| 1.0377 | 10898718.2723 | 737.1591 |  |  |  | 1.0377 | 9880345.0315 | 668.2792 | 59632734137057656 |  |  | 13.3607 | 6.8132 | 21.4044 | 10914204019683690 |  |  | 19.9739 | 2.3625 | 7.4221 | 3.7845e+15
| 1.0453 | 10705865.5491 | 724.1151 |  |  |  | 1.0453 | 9710732.1766 | 656.8071 | 58609037266954240 |  |  | 13.4549 | 6.7569 | 21.2274 | 10823952064859322 |  |  | 20.1283 | 2.3263 | 7.3083 | 3726550894928748
| 1.0529 | 10516734.4026 | 711.3228 |  |  |  | 1.0529 | 9544226.9939 | 645.5451 | 57604096725244264 |  |  | 13.5491 | 6.7003 | 21.0496 | 10733258507291704 |  |  | 20.2826 | 2.2906 | 7.1962 | 3.6694e+15
| 1.0605 | 10331260.5677 | 698.7779 |  |  |  | 1.0605 | 9380782.7014 | 634.4902 | 56617630158257008 |  |  | 13.6433 | 6.6434 | 20.871 | 10642190434919008 |  |  | 20.4369 | 2.2554 | 7.0856 | 3612956954683857
| 1.0681 | 10149379.9263 | 686.476 |  |  |  | 1.0681 | 9220352.1799 | 623.6391 | 55649353179508016 |  |  | 13.7375 | 6.5864 | 20.6917 | 10550811930989452 |  |  | 20.5912 | 2.2207 | 6.9765 | 3557355326479454
| 1.0758 | 9971028.5975 | 674.4128 |  |  |  | 1.0758 | 9062888.073 | 612.9887 | 54698979969989024 |  |  | 13.8317 | 6.5292 | 20.5121 | 10459184168846422 |  |  | 20.7455 | 2.1865 | 6.869 | 3.5025e+15
| 1.0834 | 9796143.0192 | 662.584 |  |  |  | 1.0834 | 8908342.8786 | 602.5357 | 53766223829872200 |  |  | 13.9259 | 6.4719 | 20.332 | 10367365505640324 |  |  | 20.8998 | 2.1528 | 6.7631 | 3.4485e+15
| 1.091 | 9624660.0217 | 650.9854 |  |  |  | 1.091 | 8756669.0318 | 592.2769 | 52850797683439336 |  |  | 14.02 | 6.4145 | 20.1516 | 10275411574742860 |  |  | 21.0541 | 2.1195 | 6.6587 | 3395316574828533
| 1.0986 | 9456516.8946 | 639.6126 |  |  |  | 1.0986 | 8607818.9826 | 582.2091 | 51952414541279728 |  |  | 14.1142 | 6.357 | 19.9711 | 10183375376543400 |  |  | 21.2084 | 2.0868 | 6.5559 | 3.3429e+15
| 1.1062 | 9291651.4464 | 628.4616 |  |  |  | 1.1062 | 8461745.2646 | 572.329 | 51070787922231352 |  |  | 14.2084 | 6.2995 | 19.7906 | 10091307367931770 |  |  | 21.3627 | 2.0546 | 6.4546 | 3.2912e+15
| 1.1138 | 9130002.0578 | 617.5281 |  |  |  | 1.1138 | 8318400.56 | 562.6336 | 50205632238324600 |  |  | 14.3026 | 6.2421 | 19.6101 | 9999255549938852 |  |  | 21.517 | 2.0228 | 6.3548 | 3240364169697159
| 1.1214 | 8971507.7301 | 606.808 |  |  |  | 1.1214 | 8177737.7565 | 553.1196 | 49356663145142344 |  |  | 14.3968 | 6.1847 | 19.4297 | 9907265553663124 |  |  | 21.6713 | 1.9915 | 6.2566 | 3190268104352417
| 1.1291 | 8816108.127 | 596.2972 |  |  |  | 1.1291 | 8039710.0009 | 543.7837 | 48523597859407624 |  |  | 14.491 | 6.1273 | 19.2495 | 9815380724387060 |  |  | 21.8257 | 1.9607 | 6.1599 | 3.1409e+15
| 1.1367 | 8663743.6125 | 585.9916 |  |  |  | 1.1367 | 7904270.746 | 534.623 | 47706155447359344 |  |  | 14.5852 | 6.07 | 19.0695 | 9723642203883352 |  |  | 21.98 | 1.9304 | 6.0646 | 3092375031652056
| 1.1443 | 8514355.2837 | 575.8874 |  |  |  | 1.1443 | 7771373.7946 | 525.6342 | 46904057084821608 |  |  | 14.6794 | 6.0129 | 18.89 | 9632089010638650 |  |  | 22.1343 | 1.9006 | 5.9709 | 3.0446e+15
| 1.1519 | 8367884.9997 | 565.9806 |  |  |  | 1.1519 | 7640973.3376 | 516.8143 | 46117026291742880 |  |  | 14.7735 | 5.9559 | 18.7109 | 9540758118331232 |  |  | 22.2886 | 1.8712 | 5.8786 | 2997504769247753
| 1.1595 | 8224275.4066 | 556.2672 |  |  |  | 1.1595 | 7513023.9891 | 508.1602 | 45344789142351824 |  |  | 14.8677 | 5.899 | 18.5323 | 9449684532098016 |  |  | 22.4429 | 1.8423 | 5.7877 | 2951185834747705
| 1.1671 | 8083469.9586 | 546.7435 |  |  |  | 1.1671 | 7387480.8178 | 499.6688 | 44587074453887048 |  |  | 14.9619 | 5.8423 | 18.3542 | 9358901363023454 |  |  | 22.5972 | 1.8138 | 5.6983 | 2.9056e+15
| 1.1747 | 7945412.9362 | 537.4057 |  |  |  | 1.1747 | 7264299.3745 | 491.3371 | 43843613953719920 |  |  | 15.0561 | 5.7859 | 18.1768 | 9268439900417808 |  |  | 22.7515 | 1.7858 | 5.6104 | 2860742919797778
| 1.1824 | 7810049.4615 | 528.2501 |  |  |  | 1.1824 | 7143435.7169 | 483.1622 | 43114142428491488 |  |  | 15.1503 | 5.7296 | 18.0001 | 9178329682301260 |  |  | 22.9058 | 1.7583 | 5.5238 | 2816603184128818
| 1.19 | 7677325.5103 | 519.2731 |  |  |  | 1.19 | 7024846.4312 | 475.1412 | 42398397854539504 |  |  | 15.2445 | 5.6736 | 17.8241 | 9088598563629334 |  |  | 23.0601 | 1.7312 | 5.4386 | 2773173727647284
| 1.1976 | 7547187.9219 | 510.4709 |  |  |  | 1.1976 | 6908488.6512 | 467.2711 | 41696121513115872 |  |  | 15.3387 | 5.6178 | 17.6489 | 8999272782756220 |  |  | 23.2144 | 1.7045 | 5.3548 | 2730446164777404
| 1.2052 | 7419584.4064 | 501.8402 |  |  |  | 1.2052 | 6794320.0746 | 459.549 | 41007058089308432 |  |  | 15.4329 | 5.5623 | 17.4746 | 8910377025783573 |  |  | 23.3687 | 1.6783 | 5.2724 | 2.6884e+15
| 1.2128 | 7294463.5507 | 493.3773 |  |  |  | 1.2128 | 6682298.9774 | 451.9722 | 40330955758348424 |  |  | 15.5271 | 5.5071 | 17.3012 | 8821934488970993 |  |  | 23.523 | 1.6524 | 5.1913 | 2.6471e+15
| 1.2204 | 7171774.8209 | 485.079 |  |  |  | 1.2204 | 6572384.2258 | 444.5379 | 39667566257734624 |  |  | 15.6212 | 5.4522 | 17.1286 | 8733966939272273 |  |  | 23.6774 | 1.627 | 5.1115 | 2606388744449439
| 1.2281 | 7051468.5649 | 476.9418 |  |  |  | 1.2281 | 6464535.2866 | 437.2433 | 39016644948734992 |  |  | 15.7154 | 5.3976 | 16.9571 | 8646494772805181 |  |  | 23.8317 | 1.6021 | 5.0331 | 2566382067095178
| 1.2357 | 6933496.0117 | 468.9625 |  |  |  | 1.2357 | 6358712.2349 | 430.0857 | 38377950865938072 |  |  | 15.8096 | 5.3433 | 16.7866 | 8559537071639232 |  |  | 23.986 | 1.5775 | 4.9559 | 2.527e+15
| 1.2433 | 6817809.2702 | 461.1378 |  |  |  | 1.2433 | 6254875.7613 | 423.0625 | 37751246757630416 |  |  | 15.9038 | 5.2894 | 16.6171 | 8473111658565052 |  |  | 24.1403 | 1.5534 | 4.88 | 2.4883e+15
| 1.2509 | 6704361.3265 | 453.4645 |  |  |  | 1.2509 | 6152987.1767 | 416.171 | 37136299116155056 |  |  | 15.998 | 5.2358 | 16.4486 | 8387235150149704 |  |  | 24.2946 | 1.5296 | 4.8054 | 2450274013419025
| 1.2585 | 6593106.0398 | 445.9395 |  |  |  | 1.2585 | 6053008.4162 | 409.4087 | 36532878200544720 |  |  | 16.0922 | 5.1825 | 16.2813 | 8301923007933777 |  |  | 24.4489 | 1.5062 | 4.732 | 2412845097584902
| 1.2661 | 6483998.1373 | 438.5597 |  |  |  | 1.2661 | 5954902.0412 | 402.7731 | 35940758050825812 |  |  | 16.1864 | 5.1296 | 16.1152 | 8217189587930471 |  |  | 24.6032 | 1.4833 | 4.6598 | 2.376e+15
| 1.2737 | 6376993.2081 | 431.3222 |  |  |  | 1.2737 | 5858631.2408 | 396.2616 | 35359716495442128 |  |  | 16.2806 | 5.0771 | 15.9501 | 8133048188426638 |  |  | 24.7575 | 1.4607 | 4.5888 | 2339843248268706
| 1.2814 | 6272047.6964 | 424.224 |  |  |  | 1.2814 | 5764159.832 | 389.8718 | 34789535152099820 |  |  | 16.3747 | 5.0249 | 15.7863 | 8049511096037754 |  |  | 24.9118 | 1.4384 | 4.519 | 2.3043e+15
| 1.289 | 6169118.8935 | 417.2621 |  |  |  | 1.289 | 5671452.2589 | 383.6013 | 34229999422757956 |  |  | 16.4689 | 4.9732 | 15.6237 | 7966589630241060 |  |  | 25.0661 | 1.4166 | 4.4504 | 2269255257358308
| 1.2966 | 6068164.9295 | 410.4339 |  |  |  | 1.2966 | 5580473.5906 | 377.4478 | 33680898483247440 |  |  | 16.5631 | 4.9218 | 15.4623 | 7884294186258745 |  |  | 25.2204 | 1.3951 | 4.3829 | 2.2348e+15
| 1.3042 | 5969144.7642 | 403.7364 |  |  |  | 1.3042 | 5491189.5191 | 371.4089 | 33142025267699452 |  |  | 16.6573 | 4.8708 | 15.3022 | 7802634276355229 |  |  | 25.3747 | 1.374 | 4.3165 | 2201008443504077
| 1.3118 | 5872018.1775 | 397.1671 |  |  |  | 1.3118 | 5403566.3558 | 365.4823 | 32613176448749056 |  |  | 16.7515 | 4.8203 | 15.1433 | 7721618569788850 |  |  | 25.5291 | 1.3532 | 4.2513 | 2.1677e+15
| 1.3194 | 5776745.759 | 390.7231 |  |  |  | 1.3194 | 5317571.0275 | 359.6658 | 32094152413695012 |  |  | 16.8457 | 4.7701 | 14.9857 | 7641254931033471 |  |  | 25.6834 | 1.3328 | 4.1871 | 2135030686025513
| 1.3271 | 5683288.8979 | 384.4019 |  |  |  | 1.3271 | 5233171.0721 | 353.9572 | 31584757236917556 |  |  | 16.9399 | 4.7203 | 14.8294 | 7561550456862744 |  |  | 25.8377 | 1.3127 | 4.124 | 2102870381268703
| 1.3347 | 5591609.7716 | 378.201 |  |  |  | 1.3347 | 5150334.633 | 348.3544 | 31084798648916344 |  |  | 17.0341 | 4.671 | 14.6743 | 7482511511864493 |  |  | 25.992 | 1.293 | 4.062 | 2.0713e+15
| 1.3423 | 5501671.3348 | 372.1178 |  |  |  | 1.3423 | 5069030.4539 | 342.8552 | 30594088002632420 |  |  | 17.1283 | 4.6221 | 14.5207 | 7404143762641530 |  |  | 26.1463 | 1.2736 | 4.0011 | 2.0402e+15
| 1.3499 | 5413437.3077 | 366.1499 |  |  |  | 1.3499 | 4989227.8727 | 337.4576 | 30112440236873136 |  |  | 17.2224 | 4.5736 | 14.3683 | 7326452210779004 |  |  | 26.3006 | 1.2545 | 3.9411 | 2009598116252027
| 1.3575 | 5326872.1645 | 360.2949 |  |  |  | 1.3575 | 4910896.8149 | 332.1595 | 29639673837684988 |  |  | 17.3166 | 4.5255 | 14.2173 | 7249441224514189 |  |  | 26.4549 | 1.2357 | 3.8822 | 1979547987567022
| 1.3651 | 5241941.1214 | 354.5504 |  |  |  | 1.3651 | 4834007.787 | 326.9589 | 29175610797251972 |  |  | 17.4108 | 4.4778 | 14.0676 | 7173114569108743 |  |  | 26.6092 | 1.2173 | 3.8243 | 1.95e+15
| 1.3727 | 5158610.1242 | 348.9141 |  |  |  | 1.3727 | 4758531.8695 | 321.8539 | 28720076571224600 |  |  | 17.505 | 4.4306 | 13.9192 | 7097475436179705 |  |  | 26.7635 | 1.1992 | 3.7673 | 1.921e+15
| 1.3804 | 5076845.8368 | 343.3838 |  |  |  | 1.3804 | 4684440.709 | 316.8426 | 28272900034540156 |  |  | 17.5992 | 4.3838 | 13.7722 | 7022526471748972 |  |  | 26.9178 | 1.1813 | 3.7113 | 1.8924e+15
| 1.388 | 4996615.628 | 337.9573 |  |  |  | 1.388 | 4611706.5115 | 311.9231 | 27833913435371868 |  |  | 17.6934 | 4.3375 | 13.6266 | 6948269803299588 |  |  | 27.0721 | 1.1638 | 3.6562 | 1.8643e+15
| 1.3956 | 4917887.5602 | 332.6323 |  |  |  | 1.3956 | 4540302.0338 | 307.0935 | 27402952348534924 |  |  | 17.7876 | 4.2916 | 13.4823 | 6874707065646630 |  |  | 27.2265 | 1.1466 | 3.6021 | 1.8367e+15
| 1.4032 | 4840630.376 | 327.4068 |  |  |  | 1.4032 | 4470200.5761 | 302.352 | 26979855627081860 |  |  | 17.8818 | 4.2461 | 13.3394 | 6801839425846919 |  |  | 27.3808 | 1.1296 | 3.5489 | 1.8096e+15
| 1.4108 | 4764813.4867 | 322.2788 |  |  |  | 1.4108 | 4401375.9737 | 297.6969 | 26564465353958228 |  |  | 17.976 | 4.201 | 13.1979 | 6729667607115578 |  |  | 27.5351 | 1.113 | 3.4965 | 1.7829e+15
| 1.4184 | 4690406.9594 | 317.2461 |  |  |  | 1.4184 | 4333802.5886 | 293.1264 | 26156626792149484 |  |  | 18.0701 | 4.1564 | 13.0577 | 6658191911685306 |  |  | 27.6894 | 1.0966 | 3.4451 | 1756668559436142
| 1.4261 | 4617381.5049 | 312.3069 |  |  |  | 1.4261 | 4267455.3016 | 288.6389 | 25756188334526024 |  |  | 18.1643 | 4.1122 | 12.9189 | 6587412242864710 |  |  | 27.8437 | 1.0805 | 3.3945 | 1.7309e+15
| 1.4337 | 4545708.4655 | 307.4591 |  |  |  | 1.4337 | 4202309.5037 | 284.2326 | 25363001453567584 |  |  | 18.2585 | 4.0685 | 12.7815 | 6517328126055376 |  |  | 27.998 | 1.0647 | 3.3448 | 1.7055e+15
| 1.4413 | 4475359.8026 | 302.701 |  |  |  | 1.4413 | 4138341.0877 | 279.9059 | 24976920650302936 |  |  | 18.3527 | 4.0252 | 12.6454 | 6447938729048105 |  |  | 28.1523 | 1.0491 | 3.2959 | 1680588519458132
| 1.4489 | 4406308.0847 | 298.0305 |  |  |  | 1.4489 | 4075526.4396 | 275.6573 | 24597803403370376 |  |  | 18.4469 | 3.9823 | 12.5107 | 6379242881277886 |  |  | 28.3066 | 1.0338 | 3.2478 | 1.6561e+15
| 1.4565 | 4338526.4755 | 293.4459 |  |  |  | 1.4565 | 4013842.4305 | 271.4852 | 24225510117716040 |  |  | 18.5411 | 3.9398 | 12.3773 | 6311239092534223 |  |  | 28.4609 | 1.0188 | 3.2006 | 1.632e+15
| 1.4641 | 4271988.7219 | 288.9455 |  |  |  | 1.4641 | 3953266.4077 | 267.388 | 23859904073412960 |  |  | 18.6353 | 3.8978 | 12.2453 | 6243925570646250 |  |  | 28.6152 | 1.004 | 3.1541 | 1.6083e+15
| 1.4717 | 4206669.1421 | 284.5275 |  |  |  | 1.4717 | 3893776.1864 | 263.3642 | 23500851374600752 |  |  | 18.7295 | 3.8562 | 12.1146 | 6177300238543084 |  |  | 28.7695 | 0.98943 | 3.1084 | 1.585e+15
| 1.4794 | 4142542.6142 | 280.1901 |  |  |  | 1.4794 | 3835350.0414 | 259.4125 | 23148220898425444 |  |  | 18.8236 | 3.815 | 11.9853 | 6111360750641385 |  |  | 28.9238 | 0.97513 | 3.0635 | 1.5621e+15
| 1.487 | 4079584.5644 | 275.9318 |  |  |  | 1.487 | 3777966.6984 | 255.5312 | 22801884244280920 |  |  | 18.9178 | 3.7743 | 11.8573 | 6046104508319828 |  |  | 29.0782 | 0.96106 | 3.0193 | 1.5395e+15
| 1.4946 | 4017770.956 | 271.7509 |  |  |  | 1.4946 | 3721605.3257 | 251.7191 | 22461715683291912 |  |  | 19.012 | 3.734 | 11.7307 | 5981528675025124 |  |  | 29.2325 | 0.94724 | 2.9758 | 1.5174e+15
| 1.5022 | 3957078.2777 | 267.6458 |  |  |  | 1.5022 | 3666245.5262 | 247.9747 | 22127592108098696 |  |  | 19.1062 | 3.6941 | 11.6054 | 5917630190432927 |  |  | 29.3868 | 0.93364 | 2.9331 | 1.4956e+15
| 1.5098 | 3897483.5329 | 263.615 |  |  |  | 1.5098 | 3611867.3287 | 244.2967 | 21799392982943564 |  |  | 19.2004 | 3.6546 | 11.4814 | 5854405784240288 |  |  | 29.5411 | 0.92027 | 2.8911 | 1.4742e+15
| 1.5174 | 3838964.2288 | 259.6569 |  |  |  | 1.5174 | 3558451.1799 | 240.6838 | 21477000294481604 |  |  | 19.2946 | 3.6156 | 11.3587 | 5791851989189206 |  |  | 29.6954 | 0.90712 | 2.8498 | 1.4531e+15
| 1.5251 | 3781498.3654 | 255.7701 |  |  |  | 1.5251 | 3505977.9365 | 237.1346 | 21160298502712140 |  |  | 19.3888 | 3.577 | 11.2373 | 5729965153577555 |  |  | 29.8497 | 0.89419 | 2.8092 | 1.4324e+15
| 1.5327 | 3725064.4249 | 251.9531 |  |  |  | 1.5327 | 3454428.8567 | 233.648 | 20849174492453364 |  |  | 19.483 | 3.5387 | 11.1173 | 5668741453225361 |  |  | 30.004 | 0.88148 | 2.7693 | 1.4121e+15
| 1.5403 | 3669641.3619 | 248.2044 |  |  |  | 1.5403 | 3403785.5928 | 230.2226 | 20543517525782724 |  |  | 19.5772 | 3.5009 | 10.9985 | 5608176902912460 |  |  | 30.1583 | 0.86898 | 2.73 | 1.392e+15
| 1.5479 | 3615208.5924 | 244.5227 |  |  |  | 1.5479 | 3354030.1829 | 226.8573 | 20243219194175408 |  |  | 19.6713 | 3.4635 | 10.881 | 5548267367271493 |  |  | 30.3126 | 0.85668 | 2.6913 | 1.3723e+15
| 1.5555 | 3561745.9841 | 240.9066 |  |  |  | 1.5555 | 3305145.0435 | 223.5509 | 19948173372212192 |  |  | 19.7655 | 3.4265 | 10.7648 | 5489008571232373 |  |  | 30.4669 | 0.84459 | 2.6534 | 1.353e+15
| 1.5631 | 3509233.8465 | 237.3549 |  |  |  | 1.5631 | 3257112.9617 | 220.3021 | 19658276171347532 |  |  | 19.8597 | 3.3899 | 10.6498 | 5430396109906082 |  |  | 30.6212 | 0.8327 | 2.616 | 1333906660707417
| 1.5707 | 3457652.9213 | 233.8661 |  |  |  | 1.5707 | 3209917.0874 | 217.1099 | 19373425894220920 |  |  | 19.9539 | 3.3538 | 10.5361 | 5372425458212157 |  |  | 30.7756 | 0.821 | 2.5792 | 1.3152e+15
| 1.5784 | 3406984.3725 | 230.439 |  |  |  | 1.5784 | 3163540.9266 | 213.9732 | 19093522989813188 |  |  | 20.0481 | 3.318 | 10.4237 | 5315091979817362 |  |  | 30.9299 | 0.8095 | 2.5431 | 1.2967e+15
| 1.586 | 3357209.7776 | 227.0724 |  |  |  | 1.586 | 3117968.3331 | 210.8908 | 18818470009508104 |  |  | 20.1423 | 3.2826 | 10.3125 | 5258390935850085 |  |  | 31.0842 | 0.79818 | 2.5076 | 1.2786e+15
| 1.5936 | 3308311.1179 | 223.765 |  |  |  | 1.5936 | 3073183.5023 | 207.8616 | 18548171563214392 |  |  | 20.2365 | 3.2476 | 10.2025 | 5202317493118149 |  |  | 31.2385 | 0.78705 | 2.4726 | 1.2608e+15
| 1.6012 | 3260270.7697 | 220.5157 |  |  |  | 1.6012 | 3029170.9632 | 204.8847 | 18282534276815504 |  |  | 20.3307 | 3.213 | 10.0938 | 5146866731990214 |  |  | 31.3928 | 0.77611 | 2.4382 | 1.2433e+15
| 1.6088 | 3213071.4957 | 217.3233 |  |  |  | 1.6088 | 2985915.572 | 201.9591 | 18021466749740084 |  |  | 20.4248 | 3.1787 | 9.9863 | 5092033653876707 |  |  | 31.5471 | 0.76534 | 2.4044 | 1.226e+15
| 1.6164 | 3166696.436 | 214.1866 |  |  |  | 1.6164 | 2943402.505 | 199.0836 | 17764879513618922 |  |  | 20.519 | 3.1449 | 9.8799 | 5037813188342314 |  |  | 31.7014 | 0.75475 | 2.3711 | 1.209e+15
| 1.624 | 3121129.0997 | 211.1045 |  |  |  | 1.624 | 2901617.2518 | 196.2574 | 17512684991666042 |  |  | 20.6132 | 3.1114 | 9.7748 | 4984200199962155 |  |  | 31.8557 | 0.74433 | 2.3384 | 1.1924e+15
| 1.6317 | 3076353.3568 | 208.076 |  |  |  | 1.6317 | 2860545.609 | 193.4794 | 17264797458361650 |  |  | 20.7074 | 3.0783 | 9.6708 | 4931189494729439 |  |  | 32.01 | 0.73409 | 2.3062 | 1175939603243314
| 1.6393 | 3032353.4298 | 205.1 |  |  |  | 1.6393 | 2820173.6731 | 190.7487 | 17021133000221424 |  |  | 20.8016 | 3.0456 | 9.568 | 4878775826254857 |  |  | 32.1643 | 0.724 | 2.2745 | 1.1598e+15
| 1.6469 | 2989113.8859 | 202.1754 |  |  |  | 1.6469 | 2780487.8347 | 188.0645 | 16781609477109030 |  |  | 20.8958 | 3.0132 | 9.4664 | 4826953901613561 |  |  | 32.3186 | 0.71409 | 2.2434 | 1.1439e+15
| 1.6545 | 2946619.6292 | 199.3012 |  |  |  | 1.6545 | 2741474.7717 | 185.4258 | 16546146484333248 |  |  | 20.99 | 2.9813 | 9.3659 | 4775718386887782 |  |  | 32.4729 | 0.70433 | 2.2127 | 1128273175909356
| 1.6621 | 2904855.8929 | 196.4764 |  |  |  | 1.6621 | 2703121.4436 | 182.8317 | 16314665315348600 |  |  | 21.0842 | 2.9496 | 9.2666 | 4725063912549251 |  |  | 32.6273 | 0.69473 | 2.1826 | 1.1129e+15
| 1.6697 | 2863808.232 | 193.7001 |  |  |  | 1.6697 | 2665415.0851 | 180.2813 | 16087088925240668 |  |  | 21.1784 | 2.9184 | 9.1684 | 4674985078361051 |  |  | 32.7816 | 0.68529 | 2.1529 | 1.0978e+15
| 1.6774 | 2823462.5159 | 190.9712 |  |  |  | 1.6774 | 2628343.2001 | 177.7739 | 15863341894875262 |  |  | 21.2725 | 2.8875 | 9.0713 | 4625476458279462 |  |  | 32.9359 | 0.67599 | 2.1237 | 1.0829e+15
| 1.685 | 2783804.9214 | 188.2889 |  |  |  | 1.685 | 2591893.5563 | 175.3085 | 15643350395590788 |  |  | 21.3667 | 2.8569 | 8.9753 | 4576532604907284 |  |  | 33.0902 | 0.66685 | 2.095 | 1.0682e+15
| 1.6926 | 2744821.9252 | 185.6522 |  |  |  | 1.6926 | 2556054.1792 | 172.8844 | 15427042155037380 |  |  | 21.4609 | 2.8267 | 8.8804 | 4528148053835012 |  |  | 33.2445 | 0.65786 | 2.0667 | 1.0538e+15
| 1.7002 | 2706500.2979 | 183.0602 |  |  |  | 1.7002 | 2520813.3463 | 170.5008 | 15214346422955674 |  |  | 21.5551 | 2.7969 | 8.7866 | 4480317327741731 |  |  | 33.3988 | 0.64901 | 2.0389 | 1.0396e+15
| 1.7078 | 2668827.0964 | 180.5121 |  |  |  | 1.7078 | 2486159.582 | 168.157 | 15005193938464420 |  |  | 21.6493 | 2.7673 | 8.6939 | 4.433e+15 |  |  | 33.5531 | 0.6403 | 2.0115 | 1.0257e+15
| 1.7154 | 2631789.6581 | 178.007 |  |  |  | 1.7154 | 2452081.6521 | 165.852 | 14799516897287790 |  |  | 21.7435 | 2.7382 | 8.6022 | 4.3863e+15 |  |  | 33.7074 | 0.63173 | 1.9846 | 1.012e+15
| 1.723 | 2595375.5938 | 175.544 |  |  |  | 1.723 | 2418568.5585 | 163.5853 | 14597248920069046 |  |  | 21.8377 | 2.7093 | 8.5116 | 4340093211622036 |  |  | 33.8617 | 0.62329 | 1.9581 | 9.9846e+14
| 1.7307 | 2559572.7822 | 173.1224 |  |  |  | 1.7307 | 2385609.5338 | 161.356 | 14398325021227382 |  |  | 21.9319 | 2.6808 | 8.422 | 4.2944e+15 |  |  | 34.016 | 0.61499 | 1.9321 | 9.8516e+14
| 1.7383 | 2524369.3631 | 170.7414 |  |  |  | 1.7383 | 2353194.0368 | 159.1635 | 14202681578478736 |  |  | 22.0261 | 2.6526 | 8.3335 | 4.2493e+15 |  |  | 34.1703 | 0.60682 | 1.9064 | 9.7208e+14
| 1.7459 | 2489753.7318 | 168.4001 |  |  |  | 1.7459 | 2321311.7469 | 157.0071 | 14010256302718652 |  |  | 22.1202 | 2.6248 | 8.246 | 4.2047e+15 |  |  | 34.3246 | 0.59879 | 1.8811 | 9.592e+14
| 1.7535 | 2455714.5333 | 166.0977 |  |  |  | 1.7535 | 2289952.5598 | 154.8861 | 13820988209172658 |  |  | 22.2144 | 2.5972 | 8.1595 | 4160548227123506 |  |  | 34.479 | 0.59087 | 1.8563 | 9.4653e+14
| 1.7611 | 2422240.6561 | 163.8337 |  |  |  | 1.7611 | 2259106.5824 | 152.7997 | 13634817588305178 |  |  | 22.3086 | 2.57 | 8.074 | 4.117e+15 |  |  | 34.6333 | 0.58309 | 1.8318 | 9.3405e+14
| 1.7687 | 2389321.2274 | 161.6071 |  |  |  | 1.7687 | 2228764.1283 | 150.7474 | 13451685978176996 |  |  | 22.4028 | 2.5431 | 7.9895 | 4.0739e+15 |  |  | 34.7876 | 0.57542 | 1.8077 | 9.2178e+14
| 1.7764 | 2356945.6068 | 159.4173 |  |  |  | 1.7764 | 2198915.7134 | 148.7286 | 13271536136802716 |  |  | 22.497 | 2.5165 | 7.9059 | 4031263338820507 |  |  | 34.9419 | 0.56788 | 1.784 | 9.0969e+14
| 1.784 | 2325103.3818 | 157.2636 |  |  |  | 1.784 | 2169552.0511 | 146.7425 | 13094312015172090 |  |  | 22.5912 | 2.4903 | 7.8234 | 3.9892e+15 |  |  | 35.0962 | 0.56045 | 1.7607 | 8.978e+14
| 1.7916 | 2293784.3618 | 155.1452 |  |  |  | 1.7916 | 2140664.0481 | 144.7886 | 12919958731297432 |  |  | 22.6854 | 2.4643 | 7.7417 | 3.9476e+15 |  |  | 35.2505 | 0.55315 | 1.7378 | 8.8609e+14
| 1.7992 | 2262978.5737 | 153.0616 |  |  |  | 1.7992 | 2112242.8003 | 142.8663 | 12748422544260992 |  |  | 22.7796 | 2.4386 | 7.6611 | 3906421809432778 |  |  | 35.4048 | 0.54595 | 1.7152 | 8.7457e+14
| 1.8068 | 2232676.2564 | 151.012 |  |  |  | 1.8068 | 2084279.5885 | 140.9749 | 12579650829167678 |  |  | 22.8737 | 2.4132 | 7.5814 | 3865770317499894 |  |  | 35.5591 | 0.53887 | 1.6929 | 863219240955504
| 1.8144 | 2202867.8563 | 148.9959 |  |  |  | 1.8144 | 2056765.8742 | 139.114 | 12413592052580590 |  |  | 22.9679 | 2.3881 | 7.5026 | 3.8256e+15 |  |  | 35.7134 | 0.5319 | 1.671 | 8.5205e+14
| 1.822 | 2173544.0225 | 147.0125 |  |  |  | 1.822 | 2029693.2959 | 137.2828 | 12250195748258368 |  |  | 23.0621 | 2.3634 | 7.4247 | 3.7859e+15 |  |  | 35.8677 | 0.52503 | 1.6494 | 8.4105e+14
| 1.8297 | 2144695.602 | 145.0613 |  |  |  | 1.8297 | 2003053.665 | 135.481 | 12089412493858186 |  |  | 23.1563 | 2.3388 | 7.3477 | 3746628612653630 |  |  | 36.022 | 0.51827 | 1.6282 | 8.3023e+14
| 1.8373 | 2116313.6354 | 143.1416 |  |  |  | 1.8373 | 1976838.9619 | 133.7079 | 11931193887819818 |  |  | 23.2505 | 2.3146 | 7.2716 | 3707834810983102 |  |  | 36.1764 | 0.51162 | 1.6073 | 8.1957e+14
| 1.8449 | 2088389.3522 | 141.2529 |  |  |  | 1.8449 | 1951041.3326 | 131.963 | 11775492526732548 |  |  | 23.3447 | 2.2907 | 7.1964 | 3669492393954038 |  |  | 36.3307 | 0.50507 | 1.5867 | 8.0908e+14
| 1.8525 | 2060914.1669 | 139.3945 |  |  |  | 1.8525 | 1925653.0848 | 130.2458 | 11622261983607410 |  |  | 23.4389 | 2.267 | 7.1221 | 3.6316e+15 |  |  | 36.485 | 0.49862 | 1.5665 | 7.9874e+14
| 1.8601 | 2033879.6743 | 137.566 |  |  |  | 1.8601 | 1900666.6842 | 128.5558 | 11471456786149414 |  |  | 23.5331 | 2.2437 | 7.0487 | 3.5941e+15 |  |  | 36.6393 | 0.49227 | 1.5465 | 7.8857e+14
| 1.8677 | 2007277.6461 | 135.7667 |  |  |  | 1.8677 | 1876074.7514 | 126.8925 | 11323032395693676 |  |  | 23.6273 | 2.2205 | 6.9761 | 3.5571e+15 |  |  | 36.7936 | 0.48601 | 1.5269 | 7.7855e+14
| 1.8754 | 1981100.0259 | 133.9961 |  |  |  | 1.8754 | 1851870.0583 | 125.2554 | 11176945186805468 |  |  | 23.7214 | 2.1977 | 6.9043 | 3520534135679399 |  |  | 36.9479 | 0.47986 | 1.5075 | 7.6869e+14
| 1.883 | 1955338.9261 | 132.2537 |  |  |  | 1.883 | 1828045.5247 | 123.6439 | 11033152427121678 |  |  | 23.8156 | 2.1751 | 6.8334 | 3.4844e+15 |  |  | 37.1022 | 0.47379 | 1.4885 | 7.5897e+14
| 1.8906 | 1929986.624 | 130.539 |  |  |  | 1.8906 | 1804594.2151 | 122.0578 | 10891612257494040 |  |  | 23.9098 | 2.1528 | 6.7633 | 3448631174344194 |  |  | 37.2565 | 0.46782 | 1.4697 | 7.4941e+14
| 1.8982 | 1905035.5575 | 128.8513 |  |  |  | 1.8982 | 1781509.3355 | 120.4964 | 10752283673037688 |  |  | 24.004 | 2.1308 | 6.694 | 3.4133e+15 |  |  | 37.4108 | 0.46194 | 1.4512 | 7.3998e+14
| 1.9058 | 1880478.3219 | 127.1904 |  |  |  | 1.9058 | 1758784.2304 | 118.9593 | 10615126504240078 |  |  | 24.0982 | 2.109 | 6.6255 | 3.3784e+15 |  |  | 37.5651 | 0.45615 | 1.433 | 7.3071e+14
| 1.9134 | 1856307.6665 | 125.5555 |  |  |  | 1.9134 | 1736412.3796 | 117.4461 | 10480101398552738 |  |  | 24.1924 | 2.0874 | 6.5579 | 3.3439e+15 |  |  | 37.7194 | 0.45044 | 1.4151 | 721567236320791
| 1.921 | 1832516.4906 | 123.9463 |  |  |  | 1.921 | 1714387.3953 | 115.9564 | 10347169802586564 |  |  | 24.2866 | 2.0661 | 6.491 | 3.3098e+15 |  |  | 37.8737 | 0.44482 | 1.3975 | 7.1257e+14
| 1.9287 | 1809097.8405 | 122.3624 |  |  |  | 1.9287 | 1692703.0191 | 114.4897 | 10216293944367480 |  |  | 24.3808 | 2.0451 | 6.4249 | 3276071141883864 |  |  | 38.0281 | 0.43929 | 1.3801 | 7.037e+14
| 1.9363 | 1786044.9061 | 120.8031 |  |  |  | 1.9363 | 1671353.1196 | 113.0457 | 10087436816437068 |  |  | 24.4749 | 2.0243 | 6.3595 | 3242754493727834 |  |  | 38.1824 | 0.43384 | 1.3629 | 6.9497e+14
| 1.9439 | 1763351.0176 | 119.2682 |  |  |  | 1.9439 | 1650331.6888 | 111.6239 | 9960562158832472 |  |  | 24.5691 | 2.0037 | 6.295 | 3209825297256416 |  |  | 38.3367 | 0.42847 | 1.3461 | 6.8637e+14
| 1.9515 | 1741009.6424 | 117.7571 |  |  |  | 1.9515 | 1629632.8402 | 110.2239 | 9835634443032000 |  |  | 24.6633 | 1.9834 | 6.2311 | 3177278923761473 |  |  | 38.491 | 0.42318 | 1.3295 | 6.779e+14
| 1.9591 | 1719014.3821 | 116.2694 |  |  |  | 1.9591 | 1609250.8057 | 108.8453 | 9712618855780006 |  |  | 24.7575 | 1.9633 | 6.168 | 3145110788106870 |  |  | 38.6453 | 0.41797 | 1.3131 | 6.6955e+14
| 1.9667 | 1697358.969 | 114.8047 |  |  |  | 1.9667 | 1589179.933 | 107.4877 | 9591481283273906 |  |  | 24.8517 | 1.9435 | 6.1057 | 3113316349080893 |  |  | 38.7996 | 0.41284 | 1.297 | 6.6133e+14
| 1.9743 | 1676037.2641 | 113.3625 |  |  |  | 1.9743 | 1569414.6835 | 106.1509 | 9472188296256510 |  |  | 24.9459 | 1.9239 | 6.0441 | 3081891109524403 |  |  | 38.9539 | 0.40778 | 1.2811 | 653229862526907
| 1.982 | 1655043.2534 | 111.9425 |  |  |  | 1.982 | 1549949.6291 | 104.8343 | 9354707134866938 |  |  | 25.0401 | 1.9045 | 5.9831 | 3050830616603160 |  |  | 39.1082 | 0.4028 | 1.2654 | 6.4525e+14
| 1.9896 | 1634371.0452 | 110.5443 |  |  |  | 1.9896 | 1530779.4507 | 103.5377 | 9239005694034744 |  |  | 25.1343 | 1.8853 | 5.9229 | 3.0201e+15 |  |  | 39.2625 | 0.39789 | 1.25 | 637388677116676
| 1.9972 | 1614014.8679 | 109.1675 |  |  |  | 1.9972 | 1511898.9348 | 102.2607 | 9125052509356850 |  |  | 25.2285 | 1.8664 | 5.8634 | 2989786281690835 |  |  | 39.4168 | 0.39306 | 1.2348 | 6.2964e+14
| 2.0048 | 1593969.0667 | 107.8117 |  |  |  | 2.0048 | 1493302.9722 | 101.0029 | 9012816742974512 |  |  | 25.3226 | 1.8477 | 5.8046 | 2959793756632938 |  |  | 39.5711 | 0.38829 | 1.2199 | 622011364011325
| 2.0124 | 1574228.1016 | 106.4764 |  |  |  | 2.0124 | 1474986.5549 | 99.764 | 8902268170234867 |  |  | 25.4168 | 1.8292 | 5.7465 | 2930148612268887 |  |  | 39.7255 | 0.3836 | 1.2051 | 6.1449e+14
| 2.02 | 1554786.544 | 105.1615 |  |  |  | 2.02 | 1456944.7745 | 98.5437 | 8793377166111107 |  |  | 25.511 | 1.8109 | 5.689 | 2900846618766585 |  |  | 39.8798 | 0.37897 | 1.1906 | 6.0708e+14
| 2.0277 | 1535639.0753 | 103.8664 |  |  |  | 2.0277 | 1439172.8199 | 97.3417 | 8686114692346850 |  |  | 25.6052 | 1.7928 | 5.6322 | 2871883591035332 |  |  | 40.0341 | 0.37442 | 1.1763 | 5.9978e+14
| 2.0353 | 1516780.4835 | 102.5908 |  |  |  | 2.0353 | 1421665.9747 | 96.1576 | 8580452284660920 |  |  | 25.6994 | 1.7749 | 5.5761 | 2.8433e+15 |  |  | 40.1884 | 0.36992 | 1.1622 | 592586474576346
| 2.0429 | 1498205.6615 | 101.3345 |  |  |  | 2.0429 | 1404419.6159 | 94.9911 | 8476362040555647 |  |  | 25.7936 | 1.7572 | 5.5206 | 2.815e+15 |  |  | 40.3427 | 0.3655 | 1.1482 | 5.855e+14
| 2.0505 | 1479909.6043 | 100.097 |  |  |  | 2.0505 | 1387429.2115 | 93.8419 | 8373816606883760 |  |  | 25.8878 | 1.7398 | 5.4657 | 2.787e+15 |  |  | 40.497 | 0.36114 | 1.1345 | 5.7851e+14
| 2.0581 | 1461887.4073 | 98.878 |  |  |  | 2.0581 | 1370690.3186 | 92.7097 | 8272789168320597 |  |  | 25.982 | 1.7225 | 5.4115 | 2.7593e+15 |  |  | 40.6513 | 0.35684 | 1.121 | 5.7162e+14
| 2.0657 | 1444134.2634 | 97.6772 |  |  |  | 2.0657 | 1354198.5814 | 91.5942 | 8173253435353473 |  |  | 26.0762 | 1.7055 | 5.3579 | 2.732e+15 |  |  | 40.8056 | 0.3526 | 1.1077 | 5.6484e+14
| 2.0733 | 1426645.4615 | 96.4944 |  |  |  | 2.0733 | 1337949.7292 | 90.4952 | 8075183633478161 |  |  | 26.1703 | 1.6886 | 5.3049 | 2704994958649257 |  |  | 40.9599 | 0.34843 | 1.0946 | 5.5815e+14
| 2.081 | 1409416.3839 | 95.329 |  |  |  | 2.081 | 1321939.5752 | 89.4123 | 7978554491791802 |  |  | 26.2645 | 1.6719 | 5.2525 | 2.6783e+15 |  |  | 41.1142 | 0.34431 | 1.0817 | 5.5156e+14
| 2.0886 | 1392442.5048 | 94.181 |  |  |  | 2.0886 | 1306164.0138 | 88.3453 | 7883341232249743 |  |  | 26.3587 | 1.6555 | 5.2008 | 2651894626947739 |  |  | 41.2685 | 0.34025 | 1.0689 | 5.4506e+14
| 2.0962 | 1375719.3874 | 93.0499 |  |  |  | 2.0962 | 1290619.0197 | 87.2939 | 7789519559224129 |  |  | 26.4529 | 1.6392 | 5.1496 | 2.6258e+15 |  |  | 41.4228 | 0.33626 | 1.0564 | 5.3865e+14
| 2.1038 | 1359242.6831 | 91.9354 |  |  |  | 2.1038 | 1275300.6456 | 86.2578 | 7697065649002154 |  |  | 26.5471 | 1.6231 | 5.099 | 2.6e+15 |  |  | 41.5772 | 0.33232 | 1.044 | 532340432568309
| 2.1114 | 1343008.1285 | 90.8374 |  |  |  | 2.1114 | 1260205.0207 | 85.2368 | 7605956139827492 |  |  | 26.6413 | 1.6071 | 5.049 | 2.5745e+15 |  |  | 41.7315 | 0.32843 | 1.0318 | 5.2612e+14
| 2.119 | 1327011.5444 | 89.7554 |  |  |  | 2.119 | 1245328.3492 | 84.2306 | 7516168122183168 |  |  | 26.7355 | 1.5914 | 4.9996 | 2.5493e+15 |  |  | 41.8858 | 0.3246 | 1.0198 | 5.1998e+14
| 2.1267 | 1311248.8334 | 88.6892 |  |  |  | 2.1267 | 1230666.9087 | 83.2389 | 7427679128772636 |  |  | 26.8297 | 1.5759 | 4.9507 | 2.5244e+15 |  |  | 42.0401 | 0.32083 | 1.0079 | 5.1393e+14
| 2.1343 | 1295715.9783 | 87.6386 |  |  |  | 2.1343 | 1216217.0483 | 82.2616 | 7340467125466540 |  |  | 26.9238 | 1.5605 | 4.9024 | 2499754630528437 |  |  | 42.1944 | 0.3171 | 0.99621 | 5.0797e+14
| 2.1419 | 1280409.0405 | 86.6033 |  |  |  | 2.1419 | 1201975.1875 | 81.2983 | 7254510501947712 |  |  | 27.018 | 1.5453 | 4.8546 | 2.4754e+15 |  |  | 42.3487 | 0.31343 | 0.98468 | 5.0209e+14
| 2.1495 | 1265324.1581 | 85.583 |  |  |  | 2.1495 | 1187937.8145 | 80.3488 | 7169788062838990 |  |  | 27.1122 | 1.5303 | 4.8074 | 2451331323907315 |  |  | 42.503 | 0.30982 | 0.97332 | 4.963e+14
| 2.1571 | 1250457.5443 | 84.5775 |  |  |  | 2.1571 | 1174101.4848 | 79.413 | 7086279018710342 |  |  | 27.2064 | 1.5154 | 4.7608 | 2.4275e+15 |  |  | 42.6573 | 0.30625 | 0.96211 | 4.9059e+14
| 2.1647 | 1235805.486 | 83.5865 |  |  |  | 2.1647 | 1160462.8198 | 78.4905 | 7003962977749891 |  |  | 27.3006 | 1.5007 | 4.7146 | 2.404e+15 |  |  | 42.8116 | 0.30273 | 0.95106 | 4.8495e+14
| 2.1723 | 1221364.3417 | 82.6097 |  |  |  | 2.1723 | 1147018.5052 | 77.5812 | 6922819937072799 |  |  | 27.3948 | 1.4862 | 4.669 | 2.3807e+15 |  |  | 42.9659 | 0.29927 | 0.94017 | 4.794e+14
| 2.18 | 1207130.5407 | 81.647 |  |  |  | 2.18 | 1133765.2899 | 76.6847 | 6842830274995845 |  |  | 27.489 | 1.4718 | 4.6239 | 2.3578e+15 |  |  | 43.1202 | 0.29585 | 0.92943 | 4.7392e+14
| 2.1876 | 1193100.5807 | 80.698 |  |  |  | 2.1876 | 1120699.9848 | 75.801 | 6763974742406673 |  |  | 27.5832 | 1.4576 | 4.5793 | 2335018696722698 |  |  | 43.2745 | 0.29247 | 0.91884 | 4.6852e+14
| 2.1952 | 1179271.0271 | 79.7626 |  |  |  | 2.1952 | 1107819.4609 | 74.9298 | 6686234455460845 |  |  | 27.6774 | 1.4436 | 4.5352 | 2.3125e+15 |  |  | 43.4289 | 0.28915 | 0.90839 | 4.6319e+14
| 2.2028 | 1165638.5113 | 78.8406 |  |  |  | 2.2028 | 1095120.6486 | 74.0709 | 6609590887614992 |  |  | 27.7715 | 1.4297 | 4.4917 | 2290322090039452 |  |  | 43.5832 | 0.28587 | 0.89809 | 4.5794e+14
| 2.2104 | 1152199.729 | 77.9316 |  |  |  | 2.2104 | 1082600.5364 | 73.2241 | 6534025862384232 |  |  | 27.8657 | 1.416 | 4.4486 | 2268352699784042 |  |  | 43.7375 | 0.28264 | 0.88793 | 4.5276e+14
| 2.218 | 1138951.4394 | 77.0355 |  |  |  | 2.218 | 1070256.1694 | 72.3892 | 6459521545737441 |  |  | 27.9599 | 1.4025 | 4.406 | 2.2466e+15 |  |  | 43.8918 | 0.27945 | 0.87792 | 4.4765e+14
| 2.2257 | 1125890.4631 | 76.1521 |  |  |  | 2.2257 | 1058084.6484 | 71.5659 | 6386060439156444 |  |  | 28.0541 | 1.3891 | 4.3639 | 2.2252e+15 |  |  | 44.0461 | 0.2763 | 0.86804 | 4.4262e+14
| 2.2333 | 1113013.6817 | 75.2812 |  |  |  | 2.2333 | 1046083.1284 | 70.7542 | 6313625372695200 |  |  | 28.1483 | 1.3758 | 4.3222 | 2.2039e+15 |  |  | 44.2004 | 0.2732 | 0.85829 | 4.3765e+14
| 2.2409 | 1100318.0358 | 74.4225 |  |  |  | 2.2409 | 1034248.818 | 69.9537 | 6242199497978633 |  |  | 28.2425 | 1.3627 | 4.2811 | 2.1829e+15 |  |  | 44.3547 | 0.27014 | 0.84868 | 4.3275e+14
| 2.2485 | 1087800.5238 | 73.5758 |  |  |  | 2.2485 | 1022578.9778 | 69.1644 | 6171766281503236 |  |  | 28.3367 | 1.3497 | 4.2403 | 2162170996096499 |  |  | 44.509 | 0.26713 | 0.8392 | 4.2791e+14
| 2.2561 | 1075458.2013 | 72.741 |  |  |  | 2.2561 | 1011070.9194 | 68.386 | 6102309498299800 |  |  | 28.4309 | 1.3369 | 4.2001 | 2.1416e+15 |  |  | 44.6633 | 0.26415 | 0.82985 | 423145815336796
| 2.2637 | 1063288.1792 | 71.9179 |  |  |  | 2.2637 | 999722.0048 | 67.6184 | 6033813225541841 |  |  | 28.5251 | 1.3243 | 4.1603 | 2.1214e+15 |  |  | 44.8176 | 0.26121 | 0.82063 | 418443184056655
| 2.2713 | 1051287.6229 | 71.1062 |  |  |  | 2.2713 | 988529.6447 | 66.8614 | 5966261836057438 |  |  | 28.6192 | 1.3117 | 4.1209 | 2.1013e+15 |  |  | 44.9719 | 0.25832 | 0.81153 | 4.138e+14
| 2.279 | 1039453.7508 | 70.3058 |  |  |  | 2.279 | 977491.2979 | 66.1148 | 5899639992486877 |  |  | 28.7134 | 1.2994 | 4.082 | 2.0814e+15 |  |  | 45.1263 | 0.25546 | 0.80256 | 4.0923e+14
| 2.2866 | 1027783.834 | 69.5165 |  |  |  | 2.2866 | 966604.4702 | 65.3785 | 5833932641210952 |  |  | 28.8076 | 1.2871 | 4.0436 | 2.0618e+15 |  |  | 45.2806 | 0.25264 | 0.79371 | 4.0471e+14
| 2.2942 | 1016275.1941 | 68.738 |  |  |  | 2.2942 | 955866.7135 | 64.6522 | 5769125006538786 |  |  | 28.9018 | 1.275 | 4.0055 | 2042425116933775 |  |  | 45.4349 | 0.24986 | 0.78497 | 400261094688987
| 2.3018 | 1004925.203 | 67.9704 |  |  |  | 2.3018 | 945275.6247 | 63.9358 | 5705202584992219 |  |  | 28.996 | 1.263 | 3.9679 | 2.0232e+15 |  |  | 45.5892 | 0.24712 | 0.77636 | 3.9587e+14
| 2.3094 | 993731.2814 | 67.2132 |  |  |  | 2.3094 | 934828.8451 | 63.2292 | 5642151139771264 |  |  | 29.0902 | 1.2512 | 3.9307 | 2.0043e+15 |  |  | 45.7435 | 0.24442 | 0.76786 | 3.9153e+14
| 2.317 | 982690.8982 | 66.4665 |  |  |  | 2.317 | 924524.0589 | 62.5322 | 5579956695255771 |  |  | 29.1844 | 1.2395 | 3.8939 | 1.9855e+15 |  |  | 45.8978 | 0.24175 | 0.75947 | 3.8726e+14
| 2.3246 | 971801.569 | 65.73 |  |  |  | 2.3246 | 914358.9932 | 61.8447 | 5518605531724381 |  |  | 29.2786 | 1.2279 | 3.8575 | 1.967e+15 |  |  | 46.0521 | 0.23911 | 0.7512 | 3.8304e+14
| 2.3323 | 961060.8553 | 65.0035 |  |  |  | 2.3323 | 904331.4161 | 61.1665 | 5458084180097604 |  |  | 29.3727 | 1.2164 | 3.8215 | 1.9486e+15 |  |  | 46.2064 | 0.23651 | 0.74303 | 3.7887e+14
| 2.3399 | 950466.3639 | 64.2869 |  |  |  | 2.3399 | 894439.1369 | 60.4974 | 5398379416892153 |  |  | 29.4669 | 1.2051 | 3.786 | 1.9305e+15 |  |  | 46.3607 | 0.23395 | 0.73498 | 3.7477e+14
| 2.3475 | 940015.7456 | 63.5801 |  |  |  | 2.3475 | 884680.0042 | 59.8373 | 5339478259193381 |  |  | 29.5611 | 1.1939 | 3.7508 | 1.9125e+15 |  |  | 46.515 | 0.23142 | 0.72703 | 3.7071e+14
| 2.3551 | 929706.6942 | 62.8828 |  |  |  | 2.3551 | 875051.9062 | 59.1861 | 5281367959808778 |  |  | 29.6553 | 1.1828 | 3.716 | 1.8948e+15 |  |  | 46.6693 | 0.22892 | 0.71918 | 3.6671e+14
| 2.3627 | 919536.9461 | 62.1949 |  |  |  | 2.3627 | 865552.7691 | 58.5436 | 5224036002481831 |  |  | 29.7495 | 1.1719 | 3.6816 | 1.8773e+15 |  |  | 46.8236 | 0.22646 | 0.71144 | 3.6277e+14
| 2.3703 | 909504.2788 | 61.5164 |  |  |  | 2.3703 | 856180.5565 | 57.9097 | 5167470097274865 |  |  | 29.8437 | 1.161 | 3.6475 | 1.8599e+15 |  |  | 46.978 | 0.22403 | 0.70381 | 3.5887e+14
| 2.378 | 899606.5108 | 60.8469 |  |  |  | 2.378 | 846933.269 | 57.2842 | 5111658175945872 |  |  | 29.9379 | 1.1503 | 3.6139 | 1.8427e+15 |  |  | 47.1323 | 0.22163 | 0.69627 | 3.5503e+14
| 2.3856 | 889841.5 | 60.1864 |  |  |  | 2.3856 | 837808.9429 | 56.6671 | 5056588387554655 |  |  | 30.0321 | 1.1397 | 3.5806 | 1825765256544417 |  |  | 47.2866 | 0.21926 | 0.68883 | 3.5124e+14
| 2.3932 | 880207.1434 | 59.5348 |  |  |  | 2.3932 | 828805.6501 | 56.0581 | 5002249094056936 |  |  | 30.1263 | 1.1293 | 3.5477 | 1.809e+15 |  |  | 47.4409 | 0.21692 | 0.68149 | 3.4749e+14
| 2.4008 | 870701.3762 | 58.8918 |  |  |  | 2.4008 | 819921.4968 | 55.4572 | 4948628866061394 |  |  | 30.2204 | 1.1189 | 3.5151 | 1.7924e+15 |  |  | 47.5952 | 0.21462 | 0.67424 | 3.438e+14
| 2.4084 | 861322.1709 | 58.2574 |  |  |  | 2.4084 | 811154.6231 | 54.8643 | 4895716478653111 |  |  | 30.3146 | 1.1086 | 3.4829 | 1775958445017942 |  |  | 47.7495 | 0.21234 | 0.66709 | 3.4015e+14
| 2.416 | 852067.5366 | 57.6315 |  |  |  | 2.416 | 802503.2026 | 54.2791 | 4843500907307544 |  |  | 30.4088 | 1.0985 | 3.4511 | 1.7597e+15 |  |  | 47.9038 | 0.2101 | 0.66003 | 3.3655e+14
| 2.4236 | 842935.5184 | 57.0138 |  |  |  | 2.4236 | 793965.4411 | 53.7016 | 4791971323913134 |  |  | 30.503 | 1.0885 | 3.4196 | 1.7437e+15 |  |  | 48.0581 | 0.20788 | 0.65307 | 3.33e+14
| 2.4313 | 833924.1964 | 56.4043 |  |  |  | 2.4313 | 785539.5764 | 53.1317 | 4741117092848241 |  |  | 30.5972 | 1.0786 | 3.3884 | 1.7278e+15 |  |  | 48.2124 | 0.20569 | 0.64619 | 3.295e+14
| 2.4389 | 825031.6855 | 55.8029 |  |  |  | 2.4389 | 777223.8776 | 52.5693 | 4690927767166708 |  |  | 30.6914 | 1.0688 | 3.3576 | 1.7121e+15 |  |  | 48.3667 | 0.20353 | 0.6394 | 3.2603e+14
| 2.4465 | 816256.1338 | 55.2093 |  |  |  | 2.4465 | 769016.6444 | 52.0142 | 4641393084873969 |  |  | 30.7856 | 1.0591 | 3.3271 | 1.6965e+15 |  |  | 48.521 | 0.2014 | 0.6327 | 3.2262e+14
| 2.4541 | 807595.7231 | 54.6235 |  |  |  | 2.4541 | 760916.2067 | 51.4663 | 4592502965251431 |  |  | 30.8798 | 1.0495 | 3.297 | 1.6811e+15 |  |  | 48.6754 | 0.19929 | 0.62609 | 3.1925e+14
| 2.4617 | 799048.6671 | 54.0454 |  |  |  | 2.4617 | 752920.9236 | 50.9255 | 4544247505289501 |  |  | 30.9739 | 1.04 | 3.2671 | 1.6659e+15 |  |  | 48.8297 | 0.19721 | 0.61956 | 3.1592e+14
| 2.4693 | 790613.2117 | 53.4749 |  |  |  | 2.4693 | 745029.1831 | 50.3917 | 4496616976180960 |  |  | 31.0681 | 1.0306 | 3.2376 | 1.6509e+15 |  |  | 48.984 | 0.19516 | 0.61311 | 3.1263e+14
| 2.477 | 782287.6337 | 52.9118 |  |  |  | 2.477 | 737239.4016 | 49.8648 | 4.4496e+15 |  |  | 31.1623 | 1.0213 | 3.2085 | 1.636e+15 |  |  | 49.1383 | 0.19313 | 0.60675 | 3.0938e+14
| 2.4846 | 774070.2404 | 52.356 |  |  |  | 2.4846 | 729550.0233 | 49.3447 | 4403192645858837 |  |  | 31.2565 | 1.0121 | 3.1796 | 1.6213e+15 |  |  | 49.2926 | 0.19113 | 0.60047 | 3.0618e+14
| 2.4922 | 765959.3691 | 51.8074 |  |  |  | 2.4922 | 721959.5195 | 48.8313 | 4.3574e+15 |  |  | 31.3507 | 1.003 | 3.151 | 1.6067e+15 |  |  | 49.4469 | 0.18916 | 0.59427 | 3.0302e+14
| 2.4998 | 757953.3865 | 51.2659 |  |  |  | 2.4998 | 714466.388 | 48.3245 | 4312155499662973 |  |  | 31.4449 | 0.99401 | 3.1228 | 1.5923e+15 |  |  | 49.6012 | 0.18721 | 0.58814 | 2.999e+14
| 2.5074 | 750050.6878 | 50.7314 |  |  |  | 2.5074 | 707069.1531 | 47.8242 | 4267509554315682 |  |  | 31.5391 | 0.98512 | 3.0948 | 1.5781e+15 |  |  | 49.7555 | 0.18529 | 0.5821 | 2.9681e+14
| 2.515 | 742249.6968 | 50.2037 |  |  |  | 2.515 | 699766.3644 | 47.3303 | 4.2234e+15 |  |  | 31.6333 | 0.97632 | 3.0672 | 1563976992439200 |  |  | 49.9098 | 0.18339 | 0.57613 | 2.9377e+14
| 2.5226 | 734548.8645 | 49.6829 |  |  |  | 2.5226 | 692556.5969 | 46.8426 | 4.1799e+15 |  |  | 31.7275 | 0.96761 | 3.0398 | 1.55e+15 |  |  | 50.0641 | 0.18151 | 0.57023 | 2.9076e+14
| 2.5303 | 726946.6691 | 49.1687 |  |  |  | 2.5303 | 685438.4501 | 46.3612 | 4136957639853393 |  |  | 31.8216 | 0.959 | 3.0128 | 1.5362e+15 |  |  | 50.2184 | 0.17966 | 0.56441 | 2.8779e+14
| 2.5379 | 719441.6155 | 48.661 |  |  |  | 2.5379 | 678410.5477 | 45.8858 | 4.0945e+15 |  |  | 31.9158 | 0.95048 | 2.986 | 1.5226e+15 |  |  | 50.3727 | 0.17783 | 0.55866 | 2.8486e+14
| 2.5455 | 712032.2345 | 48.1599 |  |  |  | 2.5455 | 671471.5372 | 45.4165 | 4.0527e+15 |  |  | 32.01 | 0.94205 | 2.9595 | 1.5091e+15 |  |  | 50.5271 | 0.17602 | 0.55299 | 2.8197e+14
| 2.5531 | 704717.0825 | 47.6651 |  |  |  | 2.5531 | 664620.0891 | 44.9531 | 4011308608036836 |  |  | 32.1042 | 0.93371 | 2.9334 | 1495728231829612 |  |  | 50.6814 | 0.17424 | 0.54738 | 2.7911e+14
| 2.5607 | 697494.7407 | 47.1766 |  |  |  | 2.5607 | 657854.897 | 44.4955 | 3970477351625953 |  |  | 32.1984 | 0.92546 | 2.9074 | 1482512099651863 |  |  | 50.8357 | 0.17247 | 0.54185 | 2.7629e+14
| 2.5683 | 690363.8151 | 46.6943 |  |  |  | 2.5683 | 651174.6767 | 44.0437 | 3.9302e+15 |  |  | 32.2926 | 0.9173 | 2.8818 | 1.4694e+15 |  |  | 50.99 | 0.17073 | 0.53638 | 2.735e+14
| 2.576 | 683322.9358 | 46.2181 |  |  |  | 2.576 | 644578.166 | 43.5975 | 3890345760208614 |  |  | 32.3868 | 0.90923 | 2.8564 | 1.4565e+15 |  |  | 51.1443 | 0.16902 | 0.53098 | 2.7075e+14
| 2.5836 | 676370.7561 | 45.7478 |  |  |  | 2.5836 | 638064.1241 | 43.1569 | 3851030318657733 |  |  | 32.481 | 0.90124 | 2.8313 | 1443699708566979 |  |  | 51.2986 | 0.16732 | 0.52565 | 2.6803e+14
| 2.5912 | 669505.9529 | 45.2835 |  |  |  | 2.5912 | 631631.3315 | 42.7218 | 3812205256120463 |  |  | 32.5752 | 0.89333 | 2.8065 | 1.431e+15 |  |  | 51.4529 | 0.16564 | 0.52038 | 2.6534e+14
| 2.5988 | 662727.2255 | 44.825 |  |  |  | 2.5988 | 625278.5891 | 42.2921 | 3.7739e+15 |  |  | 32.6693 | 0.88551 | 2.7819 | 1.4185e+15 |  |  | 51.6072 | 0.16399 | 0.51518 | 2.6269e+14
| 2.6064 | 656033.2956 | 44.3723 |  |  |  | 2.6064 | 619004.7185 | 41.8678 | 3735997446468305 |  |  | 32.7635 | 0.87777 | 2.7576 | 1.4061e+15 |  |  | 51.7615 | 0.16235 | 0.51004 | 2.6007e+14
| 2.614 | 649422.9066 | 43.9252 |  |  |  | 2.614 | 612808.5609 | 41.4487 | 3698600592642403 |  |  | 32.8577 | 0.87011 | 2.7335 | 1.3938e+15 |  |  | 51.9158 | 0.16074 | 0.50497 | 2.5749e+14
| 2.6216 | 642894.8234 | 43.4836 |  |  |  | 2.6216 | 606688.9772 | 41.0348 | 3.6617e+15 |  |  | 32.9519 | 0.86253 | 2.7097 | 1.3817e+15 |  |  | 52.0701 | 0.15914 | 0.49996 | 2.5493e+14
| 2.6293 | 636447.8318 | 43.0476 |  |  |  | 2.6293 | 600644.8474 | 40.626 | 3.6252e+15 |  |  | 33.0461 | 0.85503 | 2.6862 | 1.3697e+15 |  |  | 52.2244 | 0.15757 | 0.49501 | 2.5241e+14
| 2.6369 | 630080.7385 | 42.6169 |  |  |  | 2.6369 | 594675.0703 | 40.2222 | 3589156072299409 |  |  | 33.1403 | 0.84761 | 2.6629 | 1.3578e+15 |  |  | 52.3788 | 0.15601 | 0.49011 | 2.4991e+14
| 2.6445 | 623792.3699 | 42.1916 |  |  |  | 2.6445 | 588778.5633 | 39.8234 | 3.5536e+15 |  |  | 33.2345 | 0.84027 | 2.6398 | 1.346e+15 |  |  | 52.5331 | 0.15447 | 0.48528 | 2.4745e+14
| 2.6521 | 617581.5727 | 41.7715 |  |  |  | 2.6521 | 582954.2618 | 39.4294 | 3.5184e+15 |  |  | 33.3287 | 0.83301 | 2.617 | 1334403801739293 |  |  | 52.6874 | 0.15295 | 0.48051 | 2.4501e+14
| 2.6597 | 611447.2127 | 41.3566 |  |  |  | 2.6597 | 577201.1189 | 39.0403 | 3.4837e+15 |  |  | 33.4228 | 0.82582 | 2.5944 | 1322887190840964 |  |  | 52.8417 | 0.15145 | 0.4758 | 2.4261e+14
| 2.6673 | 605388.175 | 40.9468 |  |  |  | 2.6673 | 571518.1053 | 38.6559 | 3.4494e+15 |  |  | 33.517 | 0.8187 | 2.572 | 1.3115e+15 |  |  | 52.996 | 0.14997 | 0.47114 | 2.4024e+14
| 2.6749 | 599403.3632 | 40.542 |  |  |  | 2.6749 | 565904.2087 | 38.2762 | 3.4155e+15 |  |  | 33.6112 | 0.81166 | 2.5499 | 1300212554704331 |  |  | 53.1503 | 0.1485 | 0.46654 | 2.3789e+14
| 2.6826 | 593491.6996 | 40.1421 |  |  |  | 2.6826 | 560358.4336 | 37.9011 | 3.382e+15 |  |  | 33.7054 | 0.8047 | 2.528 | 1.2891e+15 |  |  | 53.3046 | 0.14706 | 0.46199 | 2.3557e+14
| 2.6902 | 587652.1241 | 39.7472 |  |  |  | 2.6902 | 554879.801 | 37.5305 | 3.349e+15 |  |  | 33.7996 | 0.7978 | 2.5064 | 1.278e+15 |  |  | 53.4589 | 0.14563 | 0.4575 | 2.3328e+14
| 2.6978 | 581883.5945 | 39.357 |  |  |  | 2.6978 | 549467.3481 | 37.1645 | 3316305268927470 |  |  | 33.8938 | 0.79098 | 2.4849 | 1267075841487039 |  |  | 53.6132 | 0.14421 | 0.45306 | 2.3102e+14
| 2.7054 | 576185.086 | 38.9716 |  |  |  | 2.7054 | 544120.1279 | 36.8028 | 3.284e+15 |  |  | 33.988 | 0.78422 | 2.4637 | 1.2563e+15 |  |  | 53.7675 | 0.14282 | 0.44867 | 2.2878e+14
| 2.713 | 570555.5906 | 38.5908 |  |  |  | 2.713 | 538837.2091 | 36.4455 | 3252147160223652 |  |  | 34.0822 | 0.77754 | 2.4427 | 1.2456e+15 |  |  | 53.9218 | 0.14144 | 0.44434 | 2.2657e+14
| 2.7206 | 564994.1173 | 38.2146 |  |  |  | 2.7206 | 533617.6756 | 36.0924 | 3.2206e+15 |  |  | 34.1764 | 0.77093 | 2.4219 | 1.235e+15 |  |  | 54.0762 | 0.14008 | 0.44006 | 2.2439e+14
| 2.7283 | 559499.6913 | 37.843 |  |  |  | 2.7283 | 528460.6263 | 35.7436 | 3.1895e+15 |  |  | 34.2705 | 0.76438 | 2.4014 | 1.2245e+15 |  |  | 54.2305 | 0.13873 | 0.43583 | 2.2223e+14
| 2.7359 | 554071.3537 | 37.4759 |  |  |  | 2.7359 | 523365.1748 | 35.399 | 3.1588e+15 |  |  | 34.3647 | 0.7579 | 2.381 | 1214090967679664 |  |  | 54.3848 | 0.1374 | 0.43165 | 2.201e+14
| 2.7435 | 548708.1619 | 37.1131 |  |  |  | 2.7435 | 518330.4492 | 35.0584 | 3.1284e+15 |  |  | 34.4589 | 0.75149 | 2.3609 | 1.2038e+15 |  |  | 54.5391 | 0.13608 | 0.42752 | 2.1799e+14
| 2.7511 | 543409.1883 | 36.7547 |  |  |  | 2.7511 | 513355.592 | 34.722 | 3.0984e+15 |  |  | 34.5531 | 0.74514 | 2.3409 | 1193651441469273 |  |  | 54.6934 | 0.13478 | 0.42343 | 2.1591e+14
| 2.7587 | 538173.5207 | 36.4006 |  |  |  | 2.7587 | 508439.7592 | 34.3895 | 3068683622790272 |  |  | 34.6473 | 0.73886 | 2.3212 | 1.1836e+15 |  |  | 54.8477 | 0.1335 | 0.4194 | 2.1385e+14
| 2.7663 | 533000.2619 | 36.0507 |  |  |  | 2.7663 | 503582.1209 | 34.0609 | 3039365390152703 |  |  | 34.7415 | 0.73264 | 2.3017 | 1.1736e+15 |  |  | 55.002 | 0.13223 | 0.41541 | 2.1182e+14
| 2.7739 | 527888.5292 | 35.7049 |  |  |  | 2.7739 | 498781.8604 | 33.7362 | 3.0104e+15 |  |  | 34.8357 | 0.72649 | 2.2823 | 1.1638e+15 |  |  | 55.1563 | 0.13098 | 0.41147 | 2.0981e+14
| 2.7816 | 522837.4544 | 35.3633 |  |  |  | 2.7816 | 494038.1742 | 33.4154 | 2981762985253582 |  |  | 34.9299 | 0.7204 | 2.2632 | 1.154e+15 |  |  | 55.3106 | 0.12974 | 0.40758 | 2.0783e+14
| 2.7892 | 517846.1833 | 35.0257 |  |  |  | 2.7892 | 489350.2719 | 33.0983 | 2.9535e+15 |  |  | 35.024 | 0.71437 | 2.2442 | 1.1444e+15 |  |  | 55.4649 | 0.12851 | 0.40373 | 2.0586e+14
| 2.7968 | 512913.8757 | 34.6921 |  |  |  | 2.7968 | 484717.3756 | 32.7849 | 2.9255e+15 |  |  | 35.1182 | 0.7084 | 2.2255 | 1.1348e+15 |  |  | 55.6192 | 0.1273 | 0.39993 | 2.0392e+14
| 2.8044 | 508039.7049 | 34.3624 |  |  |  | 2.8044 | 480138.7201 | 32.4753 | 2.8979e+15 |  |  | 35.2124 | 0.70249 | 2.2069 | 1125325505368916 |  |  | 55.7735 | 0.1261 | 0.39617 | 2.0201e+14
| 2.812 | 503222.8576 | 34.0366 |  |  |  | 2.812 | 475613.5522 | 32.1692 | 2870561343802872 |  |  | 35.3066 | 0.69664 | 2.1886 | 1115956821684531 |  |  | 55.9279 | 0.12492 | 0.39245 | 2.0011e+14
| 2.8196 | 498462.5335 | 33.7146 |  |  |  | 2.8196 | 471141.131 | 31.8667 | 2843568085680563 |  |  | 35.4008 | 0.69085 | 2.1704 | 1.1067e+15 |  |  | 56.0822 | 0.12375 | 0.38878 | 1.9824e+14
| 2.8273 | 493757.9455 | 33.3964 |  |  |  | 2.8273 | 466720.7273 | 31.5677 | 2.8169e+15 |  |  | 35.495 | 0.68512 | 2.1524 | 1.0975e+15 |  |  | 56.2365 | 0.1226 | 0.38515 | 1.9639e+14
| 2.8349 | 489108.3186 | 33.0819 |  |  |  | 2.8349 | 462351.6235 | 31.2722 | 2.7905e+15 |  |  | 35.5892 | 0.67945 | 2.1345 | 1.0884e+15 |  |  | 56.3908 | 0.12145 | 0.38156 | 1.9456e+14
| 2.8425 | 484512.8908 | 32.7711 |  |  |  | 2.8425 | 458033.1133 | 30.9801 | 2.7645e+15 |  |  | 35.6834 | 0.67383 | 2.1169 | 1.0794e+15 |  |  | 56.5451 | 0.12032 | 0.37801 | 1.9275e+14
| 2.8501 | 479970.9119 | 32.4639 |  |  |  | 2.8501 | 453764.5019 | 30.6914 | 2738691595818776 |  |  | 35.7776 | 0.66827 | 2.0994 | 1.0705e+15 |  |  | 56.6994 | 0.11921 | 0.3745 | 1.9096e+14
| 2.8577 | 475481.6438 | 32.1603 |  |  |  | 2.8577 | 449545.1051 | 30.406 | 2.7132e+15 |  |  | 35.8717 | 0.66277 | 2.0821 | 1.0617e+15 |  |  | 56.8537 | 0.1181 | 0.37103 | 1.8919e+14
| 2.8653 | 471044.3602 | 31.8601 |  |  |  | 2.8653 | 445374.2499 | 30.1239 | 2688052305007172 |  |  | 35.9659 | 0.65732 | 2.065 | 1.053e+15 |  |  | 57.008 | 0.11701 | 0.36761 | 1.8744e+14
| 2.8729 | 466658.3462 | 31.5635 |  |  |  | 2.8729 | 441251.2736 | 29.845 | 2663168118256660 |  |  | 36.0601 | 0.65192 | 2.0481 | 1.0443e+15 |  |  | 57.1623 | 0.11593 | 0.36422 | 1.8572e+14
| 2.8806 | 462322.8983 | 31.2702 |  |  |  | 2.8806 | 437175.524 | 29.5693 | 2638568968103531 |  |  | 36.1543 | 0.64658 | 2.0313 | 1.0358e+15 |  |  | 57.3166 | 0.11487 | 0.36087 | 1.8401e+14
| 2.8882 | 458037.3242 | 30.9804 |  |  |  | 2.8882 | 433146.3592 | 29.2968 | 2614250980130688 |  |  | 36.2485 | 0.64129 | 2.0147 | 1.0273e+15 |  |  | 57.4709 | 0.11381 | 0.35756 | 1.8232e+14
| 2.8958 | 453800.9424 | 30.6938 |  |  |  | 2.8958 | 429163.1474 | 29.0274 | 2590210340632037 |  |  | 36.3427 | 0.63606 | 1.9982 | 1.0189e+15 |  |  | 57.6253 | 0.11277 | 0.35428 | 1.8065e+14
| 2.9034 | 449613.0824 | 30.4106 |  |  |  | 2.9034 | 425225.2665 | 28.7611 | 2566443295501960 |  |  | 36.4369 | 0.63088 | 1.982 | 1.0106e+15 |  |  | 57.7796 | 0.11174 | 0.35105 | 1.79e+14
| 2.911 | 445473.0839 | 30.1306 |  |  |  | 2.911 | 421332.1042 | 28.4977 | 2.5429e+15 |  |  | 36.5311 | 0.62574 | 1.9658 | 1.0024e+15 |  |  | 57.9339 | 0.11072 | 0.34784 | 1.7737e+14
| 2.9186 | 441380.2972 | 29.8537 |  |  |  | 2.9186 | 417483.0577 | 28.2374 | 2.5197e+15 |  |  | 36.6253 | 0.62066 | 1.9499 | 9.9425e+14 |  |  | 58.0882 | 0.10972 | 0.34468 | 1.7575e+14
| 2.9263 | 437334.0827 | 29.5801 |  |  |  | 2.9263 | 413677.5337 | 27.98 | 2496747057425623 |  |  | 36.7194 | 0.61563 | 1.9341 | 986188107323625 |  |  | 58.2425 | 0.10872 | 0.34155 | 1.7416e+14
| 2.9339 | 433333.8108 | 29.3095 |  |  |  | 2.9339 | 409914.9479 | 27.7255 | 2.474e+15 |  |  | 36.8136 | 0.61065 | 1.9184 | 978208556935402 |  |  | 58.3968 | 0.10773 | 0.33846 | 1.7258e+14
| 2.9415 | 429378.8617 | 29.042 |  |  |  | 2.9415 | 406194.7252 | 27.4739 | 2.4516e+15 |  |  | 36.9078 | 0.60572 | 1.9029 | 970307575388844 |  |  | 58.5511 | 0.10676 | 0.3354 | 1.7102e+14
| 2.9491 | 425468.6253 | 28.7775 |  |  |  | 2.9491 | 402516.2992 | 27.2251 | 2429383526686583 |  |  | 37.002 | 0.60083 | 1.8876 | 9.6248e+14 |  |  | 58.7054 | 0.1058 | 0.33237 | 1.6948e+14
| 2.9567 | 421602.5009 | 28.516 |  |  |  | 2.9567 | 398879.1125 | 26.9791 | 2.4074e+15 |  |  | 37.0962 | 0.596 | 1.8724 | 9.5474e+14 |  |  | 58.8597 | 0.10484 | 0.32938 | 1.6795e+14
| 2.9643 | 417779.8973 | 28.2575 |  |  |  | 2.9643 | 395282.6161 | 26.7358 | 2.3857e+15 |  |  | 37.1904 | 0.59121 | 1.8573 | 9.4707e+14 |  |  | 59.014 | 0.1039 | 0.32642 | 1.6644e+14
| 2.9719 | 414000.2322 | 28.0018 |  |  |  | 2.9719 | 391726.2693 | 26.4953 | 2.3643e+15 |  |  | 37.2846 | 0.58647 | 1.8424 | 9.3947e+14 |  |  | 59.1683 | 0.10297 | 0.3235 | 164951799712728
| 2.9796 | 410262.9324 | 27.749 |  |  |  | 2.9796 | 388209.5399 | 26.2574 | 2343035208911356 |  |  | 37.3788 | 0.58177 | 1.8277 | 9.3195e+14 |  |  | 59.3226 | 0.10205 | 0.3206 | 1.6348e+14
| 2.9872 | 406567.4335 | 27.4991 |  |  |  | 2.9872 | 384731.9039 | 26.0222 | 2.322e+15 |  |  | 37.4729 | 0.57712 | 1.8131 | 9.245e+14 |  |  | 59.477 | 0.10114 | 0.31774 | 1.6202e+14
| 2.9948 | 402913.18 | 27.2519 |  |  |  | 2.9948 | 381292.845 | 25.7896 | 2.3013e+15 |  |  | 37.5671 | 0.57252 | 1.7986 | 917126662977395 |  |  | 59.6313 | 0.10024 | 0.31491 | 1.6057e+14
| 3.0024 | 399299.6245 | 27.0075 |  |  |  | 3.0024 | 377891.8549 | 25.5596 | 2.2808e+15 |  |  | 37.6613 | 0.56796 | 1.7843 | 9.0982e+14 |  |  | 59.7856 | 0.099348 | 0.31211 | 1.5915e+14
| 3.01 | 395726.2284 | 26.7658 |  |  |  | 3.01 | 374528.4332 | 25.3321 | 2260463011576600 |  |  | 37.7555 | 0.56345 | 1.7701 | 9.0259e+14 |  |  | 59.9399 | 0.098467 | 0.30934 | 1.5774e+14
| 3.0176 | 392192.461 | 26.5268 |  |  |  | 3.0176 | 371202.0869 | 25.1071 | 2.2404e+15 |  |  | 37.8497 | 0.55897 | 1.7561 | 8.9543e+14 |  |  | 60.0942 | 0.097596 | 0.30661 | 1.5634e+14
| 3.0253 | 388697.8 | 26.2904 |  |  |  | 3.0253 | 367912.3304 | 24.8846 | 2220531581977542 |  |  | 37.9439 | 0.55455 | 1.7422 | 8.8833e+14 |  |  | 60.2485 | 0.096734 | 0.3039 | 1.5496e+14
| 3.0329 | 385241.7309 | 26.0567 |  |  |  | 3.0329 | 364658.6856 | 24.6645 | 2.2009e+15 |  |  | 38.0381 | 0.55016 | 1.7284 | 8.8131e+14 |  |  | 60.4028 | 0.095882 | 0.30122 | 1.5359e+14
| 3.0405 | 381823.7469 | 25.8255 |  |  |  | 3.0405 | 361440.6815 | 24.4468 | 2.1815e+15 |  |  | 38.1323 | 0.54582 | 1.7147 | 8.7435e+14 |  |  | 60.5571 | 0.095038 | 0.29857 | 1.5224e+14
| 3.0481 | 378443.3491 | 25.5969 |  |  |  | 3.0481 | 358257.8544 | 24.2316 | 2.1623e+15 |  |  | 38.2265 | 0.54152 | 1.7012 | 8.6746e+14 |  |  | 60.7114 | 0.094204 | 0.29595 | 1.5091e+14
| 3.0557 | 375100.0459 | 25.3707 |  |  |  | 3.0557 | 355109.7472 | 24.0186 | 2143261705701606 |  |  | 38.3206 | 0.53726 | 1.6878 | 8.6064e+14 |  |  | 60.8657 | 0.093379 | 0.29336 | 1.4959e+14
| 3.0633 | 371793.3535 | 25.1471 |  |  |  | 3.0633 | 351995.91 | 23.808 | 2.1245e+15 |  |  | 38.4148 | 0.53304 | 1.6746 | 8.5388e+14 |  |  | 61.02 | 0.092563 | 0.2908 | 1.4828e+14
| 3.0709 | 368522.7951 | 24.9259 |  |  |  | 3.0709 | 348915.8994 | 23.5997 | 2.1059e+15 |  |  | 38.509 | 0.52886 | 1.6615 | 8.4718e+14 |  |  | 61.1743 | 0.091756 | 0.28826 | 1.4699e+14
| 3.0786 | 365287.901 | 24.7071 |  |  |  | 3.0786 | 345869.2787 | 23.3936 | 2.0875e+15 |  |  | 38.6032 | 0.52472 | 1.6485 | 8.4056e+14 |  |  | 61.3287 | 0.090958 | 0.28575 | 1.4571e+14
| 3.0862 | 362088.2089 | 24.4906 |  |  |  | 3.0862 | 342855.6177 | 23.1898 | 2.0693e+15 |  |  | 38.6974 | 0.52062 | 1.6356 | 8.3399e+14 |  |  | 61.483 | 0.090168 | 0.28327 | 1.4444e+14
| 3.0938 | 358923.263 | 24.2766 |  |  |  | 3.0938 | 339874.4926 | 22.9882 | 2051309462859279 |  |  | 38.7916 | 0.51656 | 1.6228 | 827484938820645 |  |  | 61.6373 | 0.089386 | 0.28081 | 1.4319e+14
| 3.1014 | 355792.6147 | 24.0648 |  |  |  | 3.1014 | 336925.486 | 22.7887 | 2.0335e+15 |  |  | 38.8858 | 0.51254 | 1.6102 | 8.2104e+14 |  |  | 61.7916 | 0.088613 | 0.27839 | 1.4195e+14
| 3.109 | 352695.8219 | 23.8554 |  |  |  | 3.109 | 334008.1865 | 22.5914 | 2015903424843927 |  |  | 38.98 | 0.50856 | 1.5977 | 8.1466e+14 |  |  | 61.9459 | 0.087848 | 0.27598 | 1.4072e+14
| 3.1166 | 349632.4491 | 23.6482 |  |  |  | 3.1166 | 331122.1889 | 22.3962 | 1.9985e+15 |  |  | 39.0741 | 0.50461 | 1.5853 | 8.0834e+14 |  |  | 62.1002 | 0.087091 | 0.27361 | 1.3951e+14
| 3.1242 | 346602.0672 | 23.4432 |  |  |  | 3.1242 | 328267.0939 | 22.2031 | 1.9813e+15 |  |  | 39.1683 | 0.5007 | 1.573 | 8.0208e+14 |  |  | 62.2545 | 0.086343 | 0.27125 | 1.3831e+14
| 3.1319 | 343604.2536 | 23.2404 |  |  |  | 3.1319 | 325442.5082 | 22.012 | 1.9642e+15 |  |  | 39.2625 | 0.49683 | 1.5608 | 795881413214886 |  |  | 62.4088 | 0.085602 | 0.26893 | 1.3713e+14
| 3.1395 | 340638.592 | 23.0399 |  |  |  | 3.1395 | 322648.0441 | 21.823 | 1.9473e+15 |  |  | 39.3567 | 0.493 | 1.5488 | 7.8974e+14 |  |  | 62.5631 | 0.084869 | 0.26662 | 1.3595e+14
| 3.1471 | 337704.6721 | 22.8414 |  |  |  | 3.1471 | 319883.3198 | 21.636 | 1.9307e+15 |  |  | 39.4509 | 0.4892 | 1.5369 | 7.8365e+14 |  |  | 62.7174 | 0.084144 | 0.26435 | 1.3479e+14
| 3.1547 | 334802.0896 | 22.6451 |  |  |  | 3.1547 | 317147.9589 | 21.451 | 1.9141e+15 |  |  | 39.5451 | 0.48544 | 1.525 | 7.7763e+14 |  |  | 62.8717 | 0.083427 | 0.26209 | 1.3364e+14
| 3.1623 | 331930.4464 | 22.4509 |  |  |  | 3.1623 | 314441.5906 | 21.268 | 1897809409691009 |  |  | 39.6393 | 0.48171 | 1.5133 | 7.7166e+14 |  |  | 63.0261 | 0.082717 | 0.25986 | 1.3251e+14
| 3.1699 | 329089.3501 | 22.2587 |  |  |  | 3.1699 | 311763.8495 | 21.0868 | 1.8816e+15 |  |  | 39.7335 | 0.47802 | 1.5017 | 7.6574e+14 |  |  | 63.1804 | 0.082015 | 0.25766 | 1.3138e+14
| 3.1776 | 326278.414 | 22.0686 |  |  |  | 3.1776 | 309114.3755 | 20.9076 | 1865657050841803 |  |  | 39.8277 | 0.47436 | 1.4902 | 7.5988e+14 |  |  | 63.3347 | 0.08132 | 0.25547 | 1.3027e+14
| 3.1852 | 323497.2571 | 21.8805 |  |  |  | 3.1852 | 306492.8138 | 20.7303 | 1.8498e+15 |  |  | 39.9218 | 0.47074 | 1.4789 | 7.5408e+14 |  |  | 63.489 | 0.080632 | 0.25331 | 1.2917e+14
| 3.1928 | 320745.504 | 21.6943 |  |  |  | 3.1928 | 303898.8147 | 20.5549 | 1.8342e+15 |  |  | 40.016 | 0.46715 | 1.4676 | 7.4833e+14 |  |  | 63.6433 | 0.079952 | 0.25118 | 1.2808e+14
| 3.2004 | 318022.7848 | 21.5102 |  |  |  | 3.2004 | 301332.0334 | 20.3813 | 1.8187e+15 |  |  | 40.1102 | 0.46359 | 1.4564 | 742633223122019 |  |  | 63.7976 | 0.079278 | 0.24906 | 1.27e+14
| 3.208 | 315328.7349 | 21.328 |  |  |  | 3.208 | 298792.1304 | 20.2095 | 1803357232917190 |  |  | 40.2044 | 0.46007 | 1.4453 | 7.3699e+14 |  |  | 63.9519 | 0.078612 | 0.24697 | 1.2593e+14
| 3.2156 | 312662.995 | 21.1477 |  |  |  | 3.2156 | 296278.7709 | 20.0395 | 1788187873941753 |  |  | 40.2986 | 0.45658 | 1.4344 | 7.314e+14 |  |  | 64.1062 | 0.077952 | 0.24489 | 1.2487e+14
| 3.2232 | 310025.211 | 20.9692 |  |  |  | 3.2232 | 293791.6249 | 19.8713 | 1.7732e+15 |  |  | 40.3928 | 0.45312 | 1.4235 | 7.2586e+14 |  |  | 64.2605 | 0.0773 | 0.24284 | 1.2383e+14
| 3.2309 | 307415.0341 | 20.7927 |  |  |  | 3.2309 | 291330.3672 | 19.7048 | 1758321827477262 |  |  | 40.487 | 0.4497 | 1.4128 | 7.2037e+14 |  |  | 64.4148 | 0.076654 | 0.24082 | 1.2279e+14
| 3.2385 | 304832.1203 | 20.618 |  |  |  | 3.2385 | 288894.6772 | 19.54 | 1.7436e+15 |  |  | 40.5812 | 0.4463 | 1.4021 | 7.1494e+14 |  |  | 64.5691 | 0.076015 | 0.23881 | 1.2177e+14
| 3.2461 | 302276.1306 | 20.4451 |  |  |  | 3.2461 | 286484.239 | 19.377 | 1.7291e+15 |  |  | 40.6754 | 0.44294 | 1.3915 | 7.0955e+14 |  |  | 64.7234 | 0.075382 | 0.23682 | 1.2076e+14
| 3.2537 | 299746.731 | 20.274 |  |  |  | 3.2537 | 284098.7412 | 19.2157 | 1.7147e+15 |  |  | 40.7695 | 0.43961 | 1.3811 | 7.0421e+14 |  |  | 64.8778 | 0.074756 | 0.23485 | 1.1975e+14
| 3.2613 | 297243.5922 | 20.1047 |  |  |  | 3.2613 | 281737.8767 | 19.056 | 1.7004e+15 |  |  | 40.8637 | 0.43631 | 1.3707 | 6.9892e+14 |  |  | 65.0321 | 0.074136 | 0.23291 | 1.1876e+14
| 3.2689 | 294766.3895 | 19.9372 |  |  |  | 3.2689 | 279401.3428 | 18.8979 | 1.6863e+15 |  |  | 40.9579 | 0.43304 | 1.3604 | 6.9369e+14 |  |  | 65.1864 | 0.073523 | 0.23098 | 1.1778e+14
| 3.2766 | 292314.8031 | 19.7714 |  |  |  | 3.2766 | 277088.8413 | 18.7415 | 1.6724e+15 |  |  | 41.0521 | 0.4298 | 1.3502 | 6.8849e+14 |  |  | 65.3407 | 0.072916 | 0.22907 | 1.1681e+14
| 3.2842 | 289888.5177 | 19.6073 |  |  |  | 3.2842 | 274800.078 | 18.5867 | 1.6586e+15 |  |  | 41.1463 | 0.42658 | 1.3402 | 6.8335e+14 |  |  | 65.495 | 0.072315 | 0.22719 | 1.1584e+14
| 3.2918 | 287487.2222 | 19.4448 |  |  |  | 3.2918 | 272534.7629 | 18.4335 | 1.6449e+15 |  |  | 41.2405 | 0.4234 | 1.3302 | 6.7825e+14 |  |  | 65.6493 | 0.071721 | 0.22532 | 1.1489e+14
| 3.2994 | 285110.6103 | 19.2841 |  |  |  | 3.2994 | 270292.6102 | 18.2818 | 1.6313e+15 |  |  | 41.3347 | 0.42025 | 1.3203 | 6.732e+14 |  |  | 65.8036 | 0.071132 | 0.22347 | 1.1395e+14
| 3.307 | 282758.3799 | 19.125 |  |  |  | 3.307 | 268073.3381 | 18.1317 | 1.618e+15 |  |  | 41.4289 | 0.41713 | 1.3104 | 6.682e+14 |  |  | 65.9579 | 0.070549 | 0.22164 | 1.1301e+14
| 3.3146 | 280430.2331 | 18.9675 |  |  |  | 3.3146 | 265876.6687 | 17.9832 | 1.6047e+15 |  |  | 41.523 | 0.41403 | 1.3007 | 6.6324e+14 |  |  | 66.1122 | 0.069973 | 0.21983 | 1.1209e+14
| 3.3222 | 278125.8763 | 18.8117 |  |  |  | 3.3222 | 263702.328 | 17.8361 | 1.5916e+15 |  |  | 41.6172 | 0.41096 | 1.2911 | 6.5833e+14 |  |  | 66.2665 | 0.069402 | 0.21803 | 1.1118e+14
| 3.3299 | 275845.02 | 18.6574 |  |  |  | 3.3299 | 261550.0458 | 17.6905 | 1.5786e+15 |  |  | 41.7114 | 0.40793 | 1.2815 | 6.5346e+14 |  |  | 66.4208 | 0.068837 | 0.21626 | 1.1027e+14
| 3.3375 | 273587.3788 | 18.5047 |  |  |  | 3.3375 | 259419.5559 | 17.5464 | 1.5657e+15 |  |  | 41.8056 | 0.40491 | 1.2721 | 6.4864e+14 |  |  | 66.5752 | 0.068277 | 0.2145 | 1.0937e+14
| 3.3451 | 271352.6714 | 18.3535 |  |  |  | 3.3451 | 257310.5957 | 17.4038 | 1.553e+15 |  |  | 41.8998 | 0.40193 | 1.2627 | 643856012957291 |  |  | 66.7295 | 0.067724 | 0.21276 | 1.0849e+14
| 3.3527 | 269140.6202 | 18.2039 |  |  |  | 3.3527 | 255222.906 | 17.2626 | 1540395568452392 |  |  | 41.994 | 0.39897 | 1.2534 | 6.3912e+14 |  |  | 66.8838 | 0.067175 | 0.21104 | 1.0761e+14
| 3.3603 | 266950.9517 | 18.0558 |  |  |  | 3.3603 | 253156.2317 | 17.1228 | 1.5279e+15 |  |  | 42.0882 | 0.39604 | 1.2442 | 6.3442e+14 |  |  | 67.0381 | 0.066633 | 0.20933 | 1.0674e+14
| 3.3679 | 264783.3962 | 17.9092 |  |  |  | 3.3679 | 251110.3208 | 16.9844 | 1.5156e+15 |  |  | 42.1824 | 0.39314 | 1.2351 | 6.2977e+14 |  |  | 67.1924 | 0.066095 | 0.20764 | 1.0588e+14
| 3.3756 | 262637.6877 | 17.7641 |  |  |  | 3.3756 | 249084.925 | 16.8474 | 1503349838565453 |  |  | 42.2766 | 0.39026 | 1.226 | 6.2516e+14 |  |  | 67.3467 | 0.065563 | 0.20597 | 1.0503e+14
| 3.3832 | 260513.5638 | 17.6204 |  |  |  | 3.3832 | 247079.7994 | 16.7118 | 1.4912e+15 |  |  | 42.3707 | 0.38741 | 1.2171 | 6.2059e+14 |  |  | 67.501 | 0.065037 | 0.20432 | 1.0418e+14
| 3.3908 | 258410.7661 | 17.4782 |  |  |  | 3.3908 | 245094.7025 | 16.5775 | 1.4793e+15 |  |  | 42.4649 | 0.38458 | 1.2082 | 6.1606e+14 |  |  | 67.6553 | 0.064515 | 0.20268 | 1.0335e+14
| 3.3984 | 256329.0394 | 17.3374 |  |  |  | 3.3984 | 243129.3962 | 16.4446 | 1.4674e+15 |  |  | 42.5591 | 0.38178 | 1.1994 | 6.1158e+14 |  |  | 67.8096 | 0.063999 | 0.20106 | 1.0252e+14
| 3.406 | 254268.1322 | 17.198 |  |  |  | 3.406 | 241183.6454 | 16.313 | 1.4557e+15 |  |  | 42.6533 | 0.379 | 1.1907 | 6.0713e+14 |  |  | 67.9639 | 0.063488 | 0.19945 | 1.017e+14
| 3.4136 | 252227.7964 | 17.06 |  |  |  | 3.4136 | 239257.2186 | 16.1827 | 1.444e+15 |  |  | 42.7475 | 0.37625 | 1.182 | 6.0272e+14 |  |  | 68.1182 | 0.062982 | 0.19786 | 1.0089e+14
| 3.4212 | 250207.7875 | 16.9234 |  |  |  | 3.4212 | 237349.8872 | 16.0537 | 1432523122823486 |  |  | 42.8417 | 0.37352 | 1.1735 | 5.9835e+14 |  |  | 68.2725 | 0.062481 | 0.19629 | 1.0009e+14
| 3.4289 | 248207.8642 | 16.7881 |  |  |  | 3.4289 | 235461.4258 | 15.926 | 1.4211e+15 |  |  | 42.9359 | 0.37082 | 1.165 | 5.9402e+14 |  |  | 68.4269 | 0.061985 | 0.19473 | 9.9294e+13
| 3.4365 | 246227.7886 | 16.6542 |  |  |  | 3.4365 | 233591.6121 | 15.7995 | 1409840087292518 |  |  | 43.0301 | 0.36814 | 1.1566 | 5.8973e+14 |  |  | 68.5812 | 0.061494 | 0.19319 | 9.8507e+13
| 3.4441 | 244267.326 | 16.5216 |  |  |  | 3.4441 | 231740.2269 | 15.6743 | 1.3987e+15 |  |  | 43.1242 | 0.36549 | 1.1482 | 585476631916106 |  |  | 68.7355 | 0.061007 | 0.19166 | 9.7728e+13
| 3.4517 | 242326.2448 | 16.3903 |  |  |  | 3.4517 | 229907.0538 | 15.5503 | 1.3876e+15 |  |  | 43.2184 | 0.36285 | 1.1399 | 5.8126e+14 |  |  | 68.8898 | 0.060525 | 0.19015 | 9.6956e+13
| 3.4593 | 240404.3169 | 16.2603 |  |  |  | 3.4593 | 228091.8795 | 15.4275 | 1376646500517280 |  |  | 43.3126 | 0.36025 | 1.1317 | 5.7708e+14 |  |  | 69.0441 | 0.060049 | 0.18865 | 9.6192e+13
| 3.4669 | 238501.3171 | 16.1316 |  |  |  | 3.4669 | 226294.4936 | 15.3059 | 1.3658e+15 |  |  | 43.4068 | 0.35766 | 1.1236 | 5.7294e+14 |  |  | 69.1984 | 0.059576 | 0.18716 | 9.5436e+13
| 3.4745 | 236617.0231 | 16.0041 |  |  |  | 3.4745 | 224514.6884 | 15.1856 | 1355056395246419 |  |  | 43.501 | 0.3551 | 1.1156 | 568836112773810 |  |  | 69.3527 | 0.059109 | 0.1857 | 9.4687e+13
| 3.4822 | 234751.216 | 15.8779 |  |  |  | 3.4822 | 222752.2591 | 15.0663 | 1.3444e+15 |  |  | 43.5952 | 0.35256 | 1.1076 | 5.6477e+14 |  |  | 69.507 | 0.058645 | 0.18424 | 9.3945e+13
| 3.4898 | 232903.6795 | 15.753 |  |  |  | 3.4898 | 221007.0036 | 14.9483 | 1.3339e+15 |  |  | 43.6894 | 0.35004 | 1.0997 | 5.6073e+14 |  |  | 69.6613 | 0.058187 | 0.1828 | 9.321e+13
| 3.4974 | 231074.2005 | 15.6292 |  |  |  | 3.4974 | 219278.7227 | 14.8314 | 1.3235e+15 |  |  | 43.7836 | 0.34754 | 1.0918 | 5.5674e+14 |  |  | 69.8156 | 0.057733 | 0.18137 | 9.2483e+13
| 3.505 | 229262.5686 | 15.5067 |  |  |  | 3.505 | 217567.2196 | 14.7156 | 1.3131e+15 |  |  | 43.8778 | 0.34507 | 1.0841 | 5.5277e+14 |  |  | 69.9699 | 0.057283 | 0.17996 | 9.1762e+13
| 3.5126 | 227468.5764 | 15.3853 |  |  |  | 3.5126 | 215872.3004 | 14.601 | 1.3029e+15 |  |  | 43.9719 | 0.34262 | 1.0764 | 5.4885e+14 |  |  | 70.1242 | 0.056837 | 0.17856 | 9.1049e+13
| 3.5202 | 225692.0192 | 15.2652 |  |  |  | 3.5202 | 214193.7737 | 14.4875 | 1.2928e+15 |  |  | 44.0661 | 0.34019 | 1.0687 | 5.4495e+14 |  |  | 70.2786 | 0.056396 | 0.17717 | 9.0342e+13
| 3.5279 | 223932.695 | 15.1462 |  |  |  | 3.5279 | 212531.4505 | 14.375 | 1.2827e+15 |  |  | 44.1603 | 0.33778 | 1.0612 | 5.4109e+14 |  |  | 70.4329 | 0.055959 | 0.1758 | 8.9642e+13
| 3.5355 | 222190.4046 | 15.0283 |  |  |  | 3.5355 | 210885.1446 | 14.2637 | 1.2728e+15 |  |  | 44.2545 | 0.33539 | 1.0537 | 5.3727e+14 |  |  | 70.5872 | 0.055527 | 0.17444 | 8.8949e+13
| 3.5431 | 220464.9514 | 14.9116 |  |  |  | 3.5431 | 209254.672 | 14.1534 | 1.263e+15 |  |  | 44.3487 | 0.33302 | 1.0462 | 5.3347e+14 |  |  | 70.7415 | 0.055098 | 0.1731 | 8.8262e+13
| 3.5507 | 218756.1415 | 14.7961 |  |  |  | 3.5507 | 207639.8513 | 14.0442 | 1.2532e+15 |  |  | 44.4429 | 0.33068 | 1.0388 | 5.2971e+14 |  |  | 70.8958 | 0.054674 | 0.17176 | 8.7582e+13
| 3.5583 | 217063.7835 | 14.6816 |  |  |  | 3.5583 | 206040.5036 | 13.936 | 1243555618387770 |  |  | 44.5371 | 0.32835 | 1.0315 | 5.2598e+14 |  |  | 71.0501 | 0.054253 | 0.17044 | 8.6909e+13
| 3.5659 | 215387.6886 | 14.5682 |  |  |  | 3.5659 | 204456.4522 | 13.8289 | 1233995090319705 |  |  | 44.6313 | 0.32604 | 1.0243 | 5.2229e+14 |  |  | 71.2044 | 0.053837 | 0.16913 | 8.6242e+13
| 3.5735 | 213727.6706 | 14.4559 |  |  |  | 3.5735 | 202887.5228 | 13.7228 | 1.2245e+15 |  |  | 44.7255 | 0.32375 | 1.0171 | 5.1863e+14 |  |  | 71.3587 | 0.053424 | 0.16784 | 8.5581e+13
| 3.5812 | 212083.5455 | 14.3447 |  |  |  | 3.5812 | 201333.5434 | 13.6176 | 1.2151e+15 |  |  | 44.8196 | 0.32149 | 1.01 | 5.1499e+14 |  |  | 71.513 | 0.053016 | 0.16655 | 8.4927e+13
| 3.5888 | 210455.1321 | 14.2346 |  |  |  | 3.5888 | 199794.3442 | 13.5135 | 1205856978794774 |  |  | 44.9138 | 0.31924 | 1.0029 | 5.1139e+14 |  |  | 71.6673 | 0.052611 | 0.16528 | 8.4278e+13
| 3.5964 | 208842.2513 | 14.1255 |  |  |  | 3.5964 | 198269.7577 | 13.4104 | 1.1967e+15 |  |  | 45.008 | 0.31701 | 0.99592 | 5.0782e+14 |  |  | 71.8216 | 0.05221 | 0.16402 | 8.3636e+13
| 3.604 | 207244.7266 | 14.0175 |  |  |  | 3.604 | 196759.6186 | 13.3083 | 1.1875e+15 |  |  | 45.1022 | 0.3148 | 0.98898 | 5.0429e+14 |  |  | 71.976 | 0.051813 | 0.16278 | 8.3e+13
| 3.6116 | 205662.3835 | 13.9104 |  |  |  | 3.6116 | 195263.7638 | 13.2071 | 1.1785e+15 |  |  | 45.1964 | 0.31261 | 0.9821 | 5.0078e+14 |  |  | 72.1303 | 0.05142 | 0.16154 | 8.237e+13
| 3.6192 | 204095.0502 | 13.8044 |  |  |  | 3.6192 | 193782.0322 | 13.1069 | 1169569723776599 |  |  | 45.2906 | 0.31044 | 0.97528 | 4.973e+14 |  |  | 72.2846 | 0.05103 | 0.16032 | 8.1746e+13
| 3.6269 | 202542.5567 | 13.6994 |  |  |  | 3.6269 | 192314.265 | 13.0076 | 1.1607e+15 |  |  | 45.3848 | 0.30829 | 0.96851 | 4.9385e+14 |  |  | 72.4389 | 0.050644 | 0.1591 | 8.1128e+13
| 3.6345 | 201004.7357 | 13.5954 |  |  |  | 3.6345 | 190860.3053 | 12.9093 | 1.1519e+15 |  |  | 45.479 | 0.30615 | 0.96181 | 4.9043e+14 |  |  | 72.5932 | 0.050262 | 0.1579 | 8.0516e+13
| 3.6421 | 199481.4218 | 13.4924 |  |  |  | 3.6421 | 189419.9982 | 12.8118 | 1.1432e+15 |  |  | 45.5731 | 0.30404 | 0.95516 | 4.8704e+14 |  |  | 72.7475 | 0.049883 | 0.15671 | 7.9909e+13
| 3.6497 | 197972.4518 | 13.3903 |  |  |  | 3.6497 | 187993.191 | 12.7153 | 1.1346e+15 |  |  | 45.6673 | 0.30194 | 0.94857 | 4.8368e+14 |  |  | 72.9018 | 0.049508 | 0.15553 | 7.9308e+13
| 3.6573 | 196477.6647 | 13.2892 |  |  |  | 3.6573 | 186579.733 | 12.6197 | 1.1261e+15 |  |  | 45.7615 | 0.29986 | 0.94203 | 4.8035e+14 |  |  | 73.0561 | 0.049137 | 0.15437 | 7.8712e+13
| 3.6649 | 194996.9015 | 13.1891 |  |  |  | 3.6649 | 185179.4751 | 12.525 | 1.1176e+15 |  |  | 45.8557 | 0.29779 | 0.93555 | 4.7704e+14 |  |  | 73.2104 | 0.048768 | 0.15321 | 7.8123e+13
| 3.6725 | 193530.0053 | 13.0898 |  |  |  | 3.6725 | 183792.2705 | 12.4312 | 1.1093e+15 |  |  | 45.9499 | 0.29575 | 0.92912 | 4.7376e+14 |  |  | 73.3647 | 0.048404 | 0.15206 | 7.7538e+13
| 3.6802 | 192076.8213 | 12.9915 |  |  |  | 3.6802 | 182417.9742 | 12.3382 | 1.101e+15 |  |  | 46.0441 | 0.29372 | 0.92275 | 4.7052e+14 |  |  | 73.519 | 0.048042 | 0.15093 | 7.6959e+13
| 3.6878 | 190637.1965 | 12.8942 |  |  |  | 3.6878 | 181056.4429 | 12.2462 | 1.0928e+15 |  |  | 46.1383 | 0.29171 | 0.91643 | 4.6729e+14 |  |  | 73.6733 | 0.047684 | 0.1498 | 7.6386e+13
| 3.6954 | 189210.9803 | 12.7977 |  |  |  | 3.6954 | 179707.5354 | 12.1549 | 1084623223990906 |  |  | 46.2325 | 0.28972 | 0.91017 | 4.641e+14 |  |  | 73.8277 | 0.047329 | 0.14869 | 7.5817e+13
| 3.703 | 187798.0235 | 12.7021 |  |  |  | 3.703 | 178371.1121 | 12.0645 | 1.0766e+15 |  |  | 46.3267 | 0.28774 | 0.90396 | 4.6093e+14 |  |  | 73.982 | 0.046978 | 0.14758 | 7.5254e+13
| 3.7106 | 186398.1792 | 12.6075 |  |  |  | 3.7106 | 177047.0352 | 11.975 | 1.0686e+15 |  |  | 46.4208 | 0.28578 | 0.8978 | 4.5779e+14 |  |  | 74.1363 | 0.046629 | 0.14649 | 7.4696e+13
| 3.7182 | 185011.3023 | 12.5137 |  |  |  | 3.7182 | 175735.1689 | 11.8862 | 1.0606e+15 |  |  | 46.515 | 0.28383 | 0.89169 | 4.5468e+14 |  |  | 74.2906 | 0.046284 | 0.14541 | 7.4144e+13
| 3.7259 | 183637.2495 | 12.4207 |  |  |  | 3.7259 | 174435.3788 | 11.7983 | 1.0528e+15 |  |  | 46.6092 | 0.28191 | 0.88563 | 4.5159e+14 |  |  | 74.4449 | 0.045943 | 0.14433 | 7.3596e+13
| 3.7335 | 182275.8793 | 12.3286 |  |  |  | 3.7335 | 173147.5324 | 11.7112 | 1.045e+15 |  |  | 46.7034 | 0.27999 | 0.87963 | 4.4853e+14 |  |  | 74.5992 | 0.045604 | 0.14327 | 7.3053e+13
| 3.7411 | 180927.0523 | 12.2374 |  |  |  | 3.7411 | 171871.4988 | 11.6249 | 1.0373e+15 |  |  | 46.7976 | 0.2781 | 0.87367 | 4.4549e+14 |  |  | 74.7535 | 0.045268 | 0.14221 | 7.2516e+13
| 3.7487 | 179590.6304 | 12.147 |  |  |  | 3.7487 | 170607.149 | 11.5394 | 1.0297e+15 |  |  | 46.8918 | 0.27622 | 0.86776 | 4.4248e+14 |  |  | 74.9078 | 0.044936 | 0.14117 | 7.1983e+13
| 3.7563 | 178266.4777 | 12.0575 |  |  |  | 3.7563 | 169354.3553 | 11.4547 | 1022136697739845 |  |  | 46.986 | 0.27435 | 0.86191 | 4.3949e+14 |  |  | 75.0621 | 0.044606 | 0.14013 | 7.1455e+13
| 3.7639 | 176954.4597 | 11.9687 |  |  |  | 3.7639 | 168112.9918 | 11.3707 | 1.0146e+15 |  |  | 47.0802 | 0.2725 | 0.8561 | 4.3653e+14 |  |  | 75.2164 | 0.044279 | 0.13911 | 7.0932e+13
| 3.7715 | 175654.4439 | 11.8808 |  |  |  | 3.7715 | 166882.9341 | 11.2875 | 1.0072e+15 |  |  | 47.1743 | 0.27067 | 0.85034 | 433590900040285 |  |  | 75.3707 | 0.043956 | 0.13809 | 7.0413e+13
| 3.7792 | 174366.2992 | 11.7937 |  |  |  | 3.7792 | 165664.0595 | 11.2051 | 9.9986e+14 |  |  | 47.2685 | 0.26885 | 0.84463 | 4.3068e+14 |  |  | 75.5251 | 0.043635 | 0.13708 | 6.99e+13
| 3.7868 | 173089.8964 | 11.7073 |  |  |  | 3.7868 | 164456.2467 | 11.1234 | 9.9257e+14 |  |  | 47.3627 | 0.26705 | 0.83896 | 4.2779e+14 |  |  | 75.6794 | 0.043317 | 0.13609 | 6.9391e+13
| 3.7944 | 171825.1078 | 11.6218 |  |  |  | 3.7944 | 163259.3761 | 11.0424 | 9.8535e+14 |  |  | 47.4569 | 0.26526 | 0.83334 | 4.2492e+14 |  |  | 75.8337 | 0.043003 | 0.1351 | 6.8886e+13
| 3.802 | 170571.8073 | 11.537 |  |  |  | 3.802 | 162073.3294 | 10.9622 | 9.7819e+14 |  |  | 47.5511 | 0.26349 | 0.82777 | 4.2208e+14 |  |  | 75.988 | 0.04269 | 0.13412 | 6.8386e+13
| 3.8096 | 169329.8705 | 11.453 |  |  |  | 3.8096 | 160897.9899 | 10.8827 | 9.711e+14 |  |  | 47.6453 | 0.26173 | 0.82224 | 4.1927e+14 |  |  | 76.1423 | 0.042381 | 0.13314 | 6.7891e+13
| 3.8172 | 168099.1743 | 11.3698 |  |  |  | 3.8172 | 159733.2423 | 10.8039 | 9.6407e+14 |  |  | 47.7395 | 0.25998 | 0.81676 | 4.1647e+14 |  |  | 76.2966 | 0.042075 | 0.13218 | 6.74e+13
| 3.8248 | 166879.5975 | 11.2873 |  |  |  | 3.8248 | 158578.9727 | 10.7258 | 9.571e+14 |  |  | 47.8337 | 0.25825 | 0.81133 | 4.137e+14 |  |  | 76.4509 | 0.041771 | 0.13123 | 6.6914e+13
| 3.8325 | 165671.0202 | 11.2055 |  |  |  | 3.8325 | 157435.0689 | 10.6485 | 9.502e+14 |  |  | 47.9279 | 0.25654 | 0.80594 | 4.1095e+14 |  |  | 76.6052 | 0.04147 | 0.13028 | 6.6431e+13
| 3.8401 | 164473.3239 | 11.1245 |  |  |  | 3.8401 | 156301.4197 | 10.5718 | 9.4336e+14 |  |  | 48.022 | 0.25484 | 0.80059 | 4.0822e+14 |  |  | 76.7595 | 0.041172 | 0.12935 | 6.5954e+13
| 3.8477 | 163286.392 | 11.0442 |  |  |  | 3.8477 | 155177.9155 | 10.4958 | 9.3657e+14 |  |  | 48.1162 | 0.25315 | 0.79528 | 4.0552e+14 |  |  | 76.9138 | 0.040876 | 0.12842 | 6.548e+13
| 3.8553 | 162110.1088 | 10.9647 |  |  |  | 3.8553 | 154064.4481 | 10.4205 | 9.2985e+14 |  |  | 48.2104 | 0.25147 | 0.79002 | 4.0284e+14 |  |  | 77.0681 | 0.040583 | 0.1275 | 6.5011e+13
| 3.8629 | 160944.3605 | 10.8858 |  |  |  | 3.8629 | 152960.9104 | 10.3459 | 9.2319e+14 |  |  | 48.3046 | 0.24981 | 0.78481 | 4.0018e+14 |  |  | 77.2224 | 0.040293 | 0.12658 | 6.4546e+13
| 3.8705 | 159789.0345 | 10.8077 |  |  |  | 3.8705 | 151867.1969 | 10.2719 | 9.1659e+14 |  |  | 48.3988 | 0.24816 | 0.77963 | 3.9754e+14 |  |  | 77.3768 | 0.040005 | 0.12568 | 6.4084e+13
| 3.8782 | 158644.0195 | 10.7302 |  |  |  | 3.8782 | 150783.2033 | 10.1986 | 9.1005e+14 |  |  | 48.493 | 0.24653 | 0.7745 | 394921262998961 |  |  | 77.5311 | 0.03972 | 0.12478 | 6.3628e+13
| 3.8858 | 157509.2058 | 10.6535 |  |  |  | 3.8858 | 149708.8265 | 10.1259 | 9.0357e+14 |  |  | 48.5872 | 0.24491 | 0.76941 | 392325393149017 |  |  | 77.6854 | 0.039437 | 0.1239 | 6.3175e+13
| 3.8934 | 156384.4849 | 10.5774 |  |  |  | 3.8934 | 148643.9648 | 10.0539 | 8.9714e+14 |  |  | 48.6814 | 0.2433 | 0.76436 | 3.8975e+14 |  |  | 77.8397 | 0.039157 | 0.12301 | 6.2726e+13
| 3.901 | 155269.7497 | 10.502 |  |  |  | 3.901 | 147588.5176 | 9.9825 | 8.9077e+14 |  |  | 48.7756 | 0.24171 | 0.75935 | 3.872e+14 |  |  | 77.994 | 0.038879 | 0.12214 | 6.2281e+13
| 3.9086 | 154164.8944 | 10.4273 |  |  |  | 3.9086 | 146542.3857 | 9.9117 | 8.8446e+14 |  |  | 48.8697 | 0.24013 | 0.75438 | 3.8466e+14 |  |  | 78.1483 | 0.038604 | 0.12128 | 6.184e+13
| 3.9162 | 153069.8146 | 10.3532 |  |  |  | 3.9162 | 145505.4709 | 9.8416 | 8.782e+14 |  |  | 48.9639 | 0.23856 | 0.74945 | 3.8215e+14 |  |  | 78.3026 | 0.038331 | 0.12042 | 6.1403e+13
| 3.9238 | 151984.4069 | 10.2798 |  |  |  | 3.9238 | 144477.6764 | 9.7721 | 8.7199e+14 |  |  | 49.0581 | 0.237 | 0.74457 | 3.7966e+14 |  |  | 78.4569 | 0.03806 | 0.11957 | 6.0969e+13
| 3.9315 | 150908.5696 | 10.207 |  |  |  | 3.9315 | 143458.9066 | 9.7032 | 8.6584e+14 |  |  | 49.1523 | 0.23546 | 0.73972 | 3.7719e+14 |  |  | 78.6112 | 0.037792 | 0.11873 | 6.054e+13
| 3.9391 | 149842.2018 | 10.1349 |  |  |  | 3.9391 | 142449.0668 | 9.6349 | 8.5975e+14 |  |  | 49.2465 | 0.23393 | 0.73491 | 3.7473e+14 |  |  | 78.7655 | 0.037526 | 0.11789 | 6.0114e+13
| 3.9467 | 148785.204 | 10.0634 |  |  |  | 3.9467 | 141448.0637 | 9.5672 | 8.5371e+14 |  |  | 49.3407 | 0.23241 | 0.73014 | 3.723e+14 |  |  | 78.9198 | 0.037263 | 0.11706 | 5.9692e+13
| 3.9543 | 147737.4781 | 9.9926 |  |  |  | 3.9543 | 140455.805 | 9.5 | 8.4772e+14 |  |  | 49.4349 | 0.2309 | 0.7254 | 3.6989e+14 |  |  | 79.0741 | 0.037002 | 0.11624 | 5.9274e+13
| 3.9619 | 146698.927 | 9.9223 |  |  |  | 3.9619 | 139472.1996 | 9.4335 | 8.4178e+14 |  |  | 49.5291 | 0.22941 | 0.72071 | 3.6749e+14 |  |  | 79.2285 | 0.036743 | 0.11543 | 5.8859e+13
| 3.9695 | 145669.4547 | 9.8527 |  |  |  | 3.9695 | 138497.1575 | 9.3676 | 8.359e+14 |  |  | 49.6232 | 0.22793 | 0.71605 | 3.6512e+14 |  |  | 79.3828 | 0.036486 | 0.11462 | 5.8448e+13
| 3.9772 | 144648.9666 | 9.7837 |  |  |  | 3.9772 | 137530.5897 | 9.3022 | 8.3006e+14 |  |  | 49.7174 | 0.22645 | 0.71143 | 3.6276e+14 |  |  | 79.5371 | 0.036232 | 0.11383 | 5.804e+13
| 3.9848 | 143637.3691 | 9.7152 |  |  |  | 3.9848 | 136572.4083 | 9.2374 | 8.2428e+14 |  |  | 49.8116 | 0.225 | 0.70684 | 3.6042e+14 |  |  | 79.6914 | 0.03598 | 0.11303 | 5.7636e+13
| 3.9924 | 142634.5697 | 9.6474 |  |  |  | 3.9924 | 135622.5266 | 9.1731 | 8.1855e+14 |  |  | 49.9058 | 0.22355 | 0.7023 | 3.581e+14 |  |  | 79.8457 | 0.03573 | 0.11225 | 5.7236e+13
| 4 | 141640.4771 | 9.5802 |  |  |  | 4 | 134680.8587 | 9.1094 | 8.1287e+14 |  |  | 50 | 0.22211 | 0.69778 | 355803188473460 |  |  | 80 | 0.035482 | 0.11147 | 5.6838e+13