## CAPEtheory
THEORY

## ExampleSounding
74646 | LMN | Lamont | Oklahoma | Observations | at | 00Z | 4 | Jul | 2005 |  |  | COPIED FROM Calculate Sheet |  |  | CAPE TOTAL (J/kg) |  |  | Precip Water (mm)
[15 empty] | 5036.0417 |  |  | 45.4336
-----------------------------------------------------------------------------
| PRES | HGHT | TEMP | DWPT | RELH | MIXR | DRCT | SKNT | THTA | THTE | THTV | Tparcel | dZ | (Tap-Te)/Te | Cape Terms | esat(Tdew) | density H20 Vapor | Precip Water Terms
| hPa | m | C | C | % | g/kg | deg | knot | K | K | K | C | (m) |  | (Joules / kg) | Pascal | kg/m3 | mm
-----------------------------------------------------------------------------
| 1000 | 20 | [10 empty] | 297
| 968 | 317 | 33 | 24 | 59 | 19.87 | 150 | 17 | 309 | 369.8 | 312.7 |  | 293 |  |  | 3067.5383 | 0.021692 | 6.3557
| 936.8 | 610 | 30.7 | 23.1 | 64 | 19.47 | 160 | 26 | 309.6 | 369.3 | 313.2 |  | 113 |  |  | 2902.182 | 0.020678 | 2.3366
| 925 | 723 | 29.8 | 22.8 | 66 | 19.32 | 165 | 28 | 309.8 | 369.1 | 313.3 |  | 146 |  |  | 2848.855 | 0.020358 | 2.9723
| 910 | 869 | 28.4 | 21.4 | 66 | 17.99 | 169 | 30 | 309.8 | 364.9 | 313.1 |  | 45 |  |  | 2611.3594 | 0.018748 | 0.84365
| 905.4 | 914 | 28.2 | 20.9 | 65 | 17.56 | 170 | 30 | 310 | 363.9 | 313.2 |  | 305 |  |  | 2530.9181 | 0.018182 | 5.5456
| 874.7 | 1219 | 26.6 | 17.8 | 59 | 14.89 | 190 | 34 | 311.4 | 357.3 | 314.1 |  | 254 |  |  | 2079.6325 | 0.01502 | 3.8151
| 850 | 1473 | 25.2 | 15.2 | 54 | 12.94 | 195 | 34 | 312.5 | 352.7 | 315 |  | 51 |  |  | 1758.0763 | 0.012757 | 0.65062
| 845.1 | 1524 | 24.9 | 14.7 | 53 | 12.61 | 200 | 32 | 312.8 | 352 | 315.1 |  | 305 |  |  | 1701.602 | 0.01236 | 3.7697
| 816.2 | 1829 | 23.2 | 11.8 | 49 | 10.8 | 200 | 30 | 314.1 | 347.9 | 316.1 |  | 153 |  |  | 1404.8642 | 0.010263 | 1.5702
| 802 | 1982 | 22.4 | 10.4 | 47 | 9.97 | 198 | 28 | 314.8 | 346.2 | 316.7 |  | 152 |  |  | 1278.9341 | 0.0093683 | 1.424
| 788 | 2134 | 21 | 9.9 | 49 | 9.8 | 195 | 26 | 314.9 | 345.8 | 316.8 |  | 304 |  |  | 1236.4708 | 0.0091003 | 2.7665
LFC | 760.6 | 2438 | 18.2 | 8.8 | 54 | 9.46 | 195 | 27 | 315.1 | 345 | 316.9 | 18.1998 | 305 | -7.0334e-07 | -0.0021044 | 1147.4648 | 0.0085264 | 2.6006
| 734.1 | 2743 | 15.5 | 7.8 | 60 | 9.13 | 200 | 28 | 315.3 | 344.1 | 317 | 17.0521 | 119 | 0.0053771 | 6.2772 | 1071.5783 | 0.008037 | 0.95641
| 724 | 2862 | 14.4 | 7.4 | 63 | 9 | 203 | 28 | 315.4 | 343.8 | 317.1 | 16.6002 | 284 | 0.0076516 | 21.3177 | 1042.5056 | 0.0078489 | 2.2291
| 700 | 3146 | 12.6 | 1.6 | 47 | 6.18 | 210 | 27 | 316.4 | 336.3 | 317.6 | 15.4929 | 255 | 0.010124 | 25.3255 | 693.362 | 0.0052531 | 1.3395
| 679 | 3401 | 11.4 | -6.6 | 28 | 3.45 | 222 | 27 | 317.8 | 329.3 | 318.5 | 14.4822 | 257 | 0.010832 | 27.3089 | 377.9193 | 0.0028753 | 0.73895
| 658.3 | 3658 | 9.7 | -8.3 | 27 | 3.13 | 235 | 28 | 318.8 | 329.3 | 319.4 | 13.4441 | 207 | 0.013237 | 26.8798 | 331.6775 | 0.0025386 | 0.5255
| 642 | 3865 | 8.4 | -9.6 | 27 | 2.89 | 242 | 29 | 319.6 | 329.3 | 320.1 | 12.5951 | 195 | 0.0149 | 28.5029 | 299.8311 | 0.0023055 | 0.44957
| 627 | 4060 | 6.8 | -0.2 | 61 | 6.05 | 248 | 30 | 319.9 | 339.7 | 321.1 | 11.7874 | 207 | 0.017815 | 36.1773 | 608.7819 | 0.0047079 | 0.97453
| 611.3 | 4267 | 5.6 | -7.7 | 38 | 3.51 | 255 | 31 | 320.9 | 332.7 | 321.5 | 10.913 | 249 | 0.01906 | 46.5581 | 347.3799 | 0.0026979 | 0.67179
| 593 | 4516 | 4.2 | -16.8 | 20 | 1.74 | 263 | 30 | 322 | 328.1 | 322.4 | 9.8536 | 56 | 0.020384 | 11.1983 | 168.2765 | 0.0013135 | 0.073557
| 588.8 | 4572 | 3.7 | -16.9 | 21 | 1.74 | 265 | 30 | 322.1 | 328.2 | 322.4 | 9.6039 | 305 | 0.021325 | 63.8058 | 166.8937 | 0.0013051 | 0.39805
| 566.6 | 4877 | 0.9 | -17.1 | 25 | 1.77 | 265 | 31 | 322.4 | 328.6 | 322.7 | 8.2413 | 993 | 0.026788 | 260.9532 | 164.1591 | 0.0012968 | 1.2877
| 500 | 5870 | -8.1 | -18.1 | 44 | 1.85 | 255 | 31 | 323.1 | 329.6 | 323.5 | 3.6419 | 226 | 0.044301 | 98.2172 | 151.0849 | 0.0012341 | 0.2789
| 485.6 | 6096 | -10.3 | -19 | 49 | 1.77 | 255 | 32 | 323.1 | 329.3 | 323.4 | 2.5262 | 284 | 0.048797 | 135.9494 | 140.1325 | 0.0011542 | 0.32779
| 468 | 6380 | -13.1 | -20.1 | 56 | 1.67 | 255 | 34 | 323.1 | 328.9 | 323.4 | 1.0917 | 66 | 0.054573 | 35.3339 | 127.7257 | 0.0010633 | 0.070179
| 464 | 6446 | -12.1 | -36.1 | 12 | 0.38 | 255 | 34 | 325.1 | 326.6 | 325.2 | 0.75431 | 50 | 0.049241 | 24.1526 | 30.0903 | 0.00024954 | 0.012477
| 461 | 6496 | -12.1 | -43.1 | 6 | 0.18 | 255 | 35 | 325.7 | 326.4 | 325.7 | 0.4982 | 210 | 0.04826 | 99.4198 | 15.0065 | 0.00012445 | 0.026135
| 448.5 | 6706 | -13.1 | -46.2 | 4 | 0.14 | 255 | 36 | 327.1 | 327.6 | 327.1 | -0.59757 | 181 | 0.048077 | 85.3661 | 10.8772 | 9.0553e-05 | 0.01639
| 438 | 6887 | -13.9 | -48.9 | 3 | 0.1 | 250 | 35 | 328.2 | 328.6 | 328.2 | -1.5557 | 683 | 0.047615 | 319.033 | 8.159 | 6.8134e-05 | 0.046535
| 400 | 7570 | -19.3 | -51.3 | 4 | 0.09 | 230 | 32 | 329.8 | 330.2 | 329.8 | -5.3534 | 50 | 0.05494 | 26.9482 | 6.2818 | 5.3573e-05 | 0.0026787
| 397.3 | 7620 | -19.7 | -51.6 | 4 | 0.08 | 230 | 32 | 329.9 | 330.3 | 329.9 | -5.6454 | 804 | 0.055453 | 437.3721 | 6.0774 | 5.1912e-05 | 0.041737
| 356 | 8424 | -26.5 | -56.5 | 4 | 0.05 | 246 | 33 | 331.3 | 331.5 | 331.3 | -10.5586 | 415 | 0.064632 | 263.1249 | 3.4948 | 3.0675e-05 | 0.01273
| 336 | 8839 | -29 | -52.7 | 8 | 0.09 | 255 | 33 | 333.4 | 333.7 | 333.4 | -13.2929 | 108 | 0.064334 | 68.1603 | 5.379 | 4.7697e-05 | 0.0051512
| 331 | 8947 | -29.7 | -51.7 | 10 | 0.1 | 256 | 33 | 333.9 | 334.3 | 333.9 | -14.0192 | 441 | 0.064411 | 278.6547 | 6.0106 | 5.345e-05 | 0.023572
| 311 | 9388 | -33.5 | -37.2 | 69 | 0.51 | 259 | 35 | 334.6 | 336.6 | 334.7 | -17.1171 | 252 | 0.068362 | 168.9989 | 27.0479 | 0.00024434 | 0.061574
| 300 | 9640 | -35.5 | -39.3 | 68 | 0.42 | 261 | 36 | 335.2 | 336.9 | 335.3 | -18.9653 | 356 | 0.069576 | 242.9839 | 22.0062 | 0.00020047 | 0.071368
| 285 | 9996 | -38.1 | -41.8 | 68 | 0.34 | 263 | 38 | 336.4 | 337.8 | 336.5 | -21.6711 | 894 | 0.069895 | 612.9911 | 17.1307 | 0.00015778 | 0.14106
| 250 | 10890 | -43.1 |  |  |  |  | 270 | 42 | 341.9 | 341.9 | -28.9504 | 945 | 0.061507 | 570.1934
| 217 | 11835 | -46.9 |  |  |  |  | 277 | 46 | 350.1 | 350.1 | -37.2948 | 535 | 0.042454 | 222.8129
| 200 | 12370 | -51.7 |  |  |  |  | 281 | 49 | 350.7 | 350.7 | -42.2439 | 1175 | 0.042701 | 492.2017
| 166 | 13545 | -61.9 |  |  |  |  | 291 | 55 | 352.9 | 352.9 | -53.6383 | 463 | 0.039109 | 177.6326
| 154 | 14008 | -61.1 |  |  |  |  | 295 | 57 | 361.9 | 361.9 | -58.184 | 162 | 0.013751 | 21.8541
| 150 | 14170 | -61.9 |  |  |  |  | 296 | 58 | 363.2 | 363.2 | -59.7659 | 460 | 0.010102 | 45.5864
| 139.1 | 14630 | -66.2 |  |  |  |  | 300 | 60 | 363.6 | 363.6 | -64.2572 | 228 | 0.0093876 | 20.997
EL | 134 | 14858 | -68.3 |  |  |  |  | 310 | 46 | 363.8 | 363.8 | -66.4548 | 382 | 0.0090075 | 33.7548
| 125.8 | 15240 | -68.1 |  |  |  |  | 310 | 44 | 370.7 | 370.7 |  | 305
| 119.5 | 15545 | -68 |  |  |  |  | 310 | 45 | 376.4 | 376.4 |  | 914
| 102.7 | 16459 | -67.6 |  |  |  |  | 270 | 25 | 393.9 | 393.9 |  | 161
| 100 | 16620 | -67.5 |  |  |  |  | 280 | 38 | 397.1 | 397.1 |  | 144
| 97.6 | 16764 | -67.7 |  |  |  |  | 280 | 38 | 399.5 | 399.5 |  | 418
| 91.1 | 17182 | -68.1 |  |  |  |  | 283 | 31 | 406.6 | 406.6 |  | 176
| 88.5 | 17358 | -63.9 |  |  |  |  | 285 | 28 | 418.4 | 418.4 |  | 16
| 88.3 | 17374 | -64 |  |  |  |  | 285 | 28 | 418.5 | 418.5 |  | 304
| 84 | 17678 | -65.3 |  |  |  |  | 250 | 5 | 421.7 | 421.7 |  | 305
| 79.9 | 17983 | -66.7 |  |  |  |  | 165 | 11 | 425 | 425 |  | 130
| 78.2 | 18113 | -67.3 |  |  |  |  | 186 | 12 | 426.4 | 426.4 |  | 480
| 72.3 | 18593 | -63.9 |  |  |  |  | 265 | 17 | 443.2 | 443.2 |  | 197
| 70 | 18790 | -62.5 |  |  |  |  | 200 | 2 | 450.3 | 450.3 |  | 108
| 68.8 | 18898 | -62 |  |  |  |  | 280 | 12 | 453.6 | 453.6 |  | 304
| 65.5 | 19202 | -60.6 |  |  |  |  | 210 | 2 | 463 | 463 |  | 604
| 59.5 | 19806 | -57.9 |  |  |  |  | 121 | 5 | 482 | 482 |  | 6
| 59.4 | 19812 | -57.9 |  |  |  |  | 120 | 5 | 482.1 | 482.1 |  | 305
| 56.6 | 20117 | -59.2 |  |  |  |  | 90 | 12 | 485.9 | 485.9 |  | 115
| 55.6 | 20232 | -59.7 |  |  |  |  | 98 | 9 | 487.4 | 487.4 |  | 190
| 54 | 20422 | -59.1 |  |  |  |  | 110 | 3 | 492.9 | 492.9 |  | 304
| 51.4 | 20726 | -58.2 |  |  |  |  | 15 | 10 | 501.9 | 501.9 |  | 174
| 50 | 20900 | -57.7 |  |  |  |  | 95 | 9 | 507.1 | 507.1 |  | 436
| 46.7 | 21336 | -55.9 |  |  |  |  | 100 | 10 | 521.4 | 521.4 |  | 610
| 42.4 | 21946 | -53.3 |  |  |  |  | 85 | 18 | 542.1 | 542.1 |  | 347
| 40.2 | 22293 | -51.9 |  |  |  |  | 88 | 20 | 554.2 | 554.2 |  | 262
| 38.6 | 22555 | -52.7 |  |  |  |  | 90 | 21 | 558.8 | 558.8 |  | 305
| 36.8 | 22860 | -53.6 |  |  |  |  | 120 | 17 | 564.1 | 564.1 |  | 251
| 35.4 | 23111 | -54.3 |  |  |  |  | 112 | 16 | 568.5 | 568.5 |  | 359
| 33.5 | 23470 | -52.5 |  |  |  |  | 100 | 14 | 582.3 | 582.3 |  | 291
| 32 | 23761 | -51.1 |  |  |  |  | 124 | 10 | 593.7 | 593.7 |  | 13
| 31.9 | 23774 | -51.1 |  |  |  |  | 125 | 10 | 594 | 594 |  | 305
| 30.5 | 24079 | -51.2 |  |  |  |  | 110 | 5 | 601.6 | 601.6 |  | 101
| 30 | 24180 | -51.3 |  |  |  |  | 105 | 18 | 604.2 | 604.2 |  | 204
| 29.1 | 24384 | -51.2 |  |  |  |  | 95 | 10 | 609.9 | 609.9 |  | 610
| 26.5 | 24994 | -50.9 |  |  |  |  | 120 | 25 | 627.2 | 627.2 |  | 304
| 25.3 | 25298 | -50.8 |  |  |  |  | 130 | 24 | 636 | 636 |  | 226
| 24.4 | 25524 | -50.7 |  |  |  |  | 97 | 20 | 642.7 | 642.7
| 24.1 | 25605 | -50.7 |  |  |  |  | 85 | 19 | 644.9 | 644.9
| 24.1 | 25603 | -50.7 |  |  |  |  | 85 | 19 | 644.9 | 644.9
| 22 | 26213 | -43.9 |  |  |  |  | 95 | 21 | 682.4 | 682.4
| 22 | 26208 | -43.9 |  |  |  |  | 95 | 21 | 682.2 | 682.2
| 20.2 | 26783 | -42.5 |  |  |  |  | 76 | 22 | 703.3 | 703.3
| 20.1 | 26822 | -42.5 |  |  |  |  | 75 | 22 | 704.5 | 704.5
| 20 | 26850 | -42.5 |  |  |  |  | 75 | 26 | 705.3 | 705.3
| 16.7 | 28073 | -40.5 | 749 | 749
Station | information | and | sounding | indices
| Station | identifier: | LMN
| Station | number: | 74646
| Observation | time: | 050704/0000
| Station | latitude: | 36.62
| Station | longitude: | -97.48
| Station | elevation: | 317
| Showalter | index: | -5.98
| Lifted | index: | -10.99
| LIFT | computed | using | virtual | temperature: | -12.28
| SWEAT | index: | 566.64
| K | index: | 37.5
| Cross | totals | index: | 23.3
| Vertical | totals | index: | 33.3
| Totals | totals | index: | 56.6
| Convective | Available | Potential | Energy: | 4972.11
| CAPE | using | virtual | temperature: | 5324
| Convective | Inhibition: | -106.4
| CINS | using | virtual | temperature: | -51.96
| Equilibrum | Level: | 127.97
| Equilibrum | Level | using | virtual | temperature: | 127.98
| Level | of | Free | Convection: | 755.29
| LFCT | using | virtual | temperature: | 780.37
| Bulk | Richardson | Number: | 69.21
| Bulk | Richardson | Number | using | CAPV: | 74.11
| Temp | [K] | of | the | Lifted | Condensation | Level: | 294.49
Pres | [hPa] | of | the | Lifted | Condensation | Level: | 840.82
| Mean | mixed | layer | potential | temperature: | 309.46
| Mean | mixed | layer | mixing | ratio: | 19.46
| 1000 | hPa | to | 500 | hPa | thickness: | 5850
Precipitable | water | [mm] | for | entire | sounding: | 42.64

## CalcT_Along_MoistAdiabat
[7 empty] | Total ThetaE Error (K) --> | 0.013035
qE (K) for the lifted surface air parcel | INPUTS ARE IN RED. OUTPUTS ARE IN PURPLE | Pressure (mb) | lnPressure | Theta (K) | es (mb) | Ws (kg/kg) | Calculated ThetaE (K) | ThetaE Error (K) | Calculated Temperature Along Moist Adiabat (K) | Calculated Virtual Temperature Along Moist Adiabat (K) | Calculated Temperature Along Moist Adiabat (C) | Calculated Virtual Temperature Along Moist Adiabat (C) | Temperature Along Dry Adiabat (C)
367.4099 | Pressure at Level of Free Convection --> | 760.6 | 6.6341 | 315.0678 | 21.3348 | 0.017447 | 367.409 | 0.00090646 | 291.3498 | 294.4505 | 18.1998 | 21.3005 | 18.1998
epsilon | Temperature at the LFC Celsius (C) | 734.1 | 6.5986 | 317.0258 | 19.8215 | 0.016795 | 367.4098 | 0.00010727 | 290.2021 | 293.1751 | 17.0521 | 20.0251 | 15.2598
0.622 | 18.2 | 724 | 6.5848 | 317.7888 | 19.2525 | 0.01654 | 367.4091 | 0.00078502 | 289.7502 | 292.6736 | 16.6002 | 19.5236 | 14.1193
Cp (J / kg K) |  | 700 | 6.5511 | 319.6413 | 17.9193 | 0.015923 | 367.4091 | 0.00080892 | 288.6429 | 291.4464 | 15.4929 | 18.2964 | 11.363
1004 | esat at LFC (mb) | 679 | 6.5206 | 321.3089 | 16.7751 | 0.015367 | 367.4096 | 0.00024853 | 287.6322 | 290.3284 | 14.4822 | 17.1784 | 8.8952
Lv (J / kg) | 21.3351 | 658.3 | 6.4897 | 322.9966 | 15.6683 | 0.014804 | 367.4096 | 0.00029509 | 286.5941 | 289.1822 | 13.4441 | 16.0322 | 6.4088
2500000 | ws at LFC (kg/kg) | 642 | 6.4646 | 324.3574 | 14.8122 | 0.014351 | 367.4096 | 0.00024709 | 285.7451 | 288.2465 | 12.5951 | 15.0965 | 4.4114
P0 (mb) | 0.017447 | 627 | 6.4409 | 325.6349 | 14.0369 | 0.013925 | 367.4097 | 0.00017419 | 284.9374 | 287.3578 | 11.7874 | 14.2078 | 2.541
1000 | Theta at LFC (K) | 611.3 | 6.4156 | 326.9986 | 13.2386 | 0.01347 | 367.4095 | 0.00041521 | 284.063 | 286.3971 | 10.913 | 13.2471 | 0.54872
| 315.068 | 593 | 6.3852 | 328.6232 | 12.3259 | 0.012929 | 367.4094 | 0.00051074 | 283.0036 | 285.2355 | 9.8536 | 12.0855 | -1.8201
| ThetaE at LFC (K) | 588.8 | 6.3781 | 329.0014 | 12.1192 | 0.012803 | 367.4091 | 0.00083007 | 282.7539 | 284.962 | 9.6039 | 11.812 | -2.3711
| 367.4099 | 566.6 | 6.3397 | 331.0348 | 11.045 | 0.012125 | 367.4094 | 0.0004522 | 281.3913 | 283.4725 | 8.2413 | 10.3225 | -5.3312
|  | 500 | 6.2146 | 337.4799 | 8.0198 | 0.0099766 | 367.4096 | 0.00024021 | 276.7919 | 278.4764 | 3.6419 | 5.3264 | -14.7399
NOTE: |  | 485.6 | 6.1854 | 338.9406 | 7.4087 | 0.0094898 | 367.4099 | 4.2922e-06 | 275.6762 | 277.272 | 2.5262 | 4.122 | -16.8907
Use solver to |  | 468 | 6.1485 | 340.7558 | 6.6847 | 0.0088844 | 367.4089 | 0.0010133 | 274.2417 | 275.728 | 1.0917 | 2.578 | -19.5821
minimize error |  | 464 | 6.1399 | 341.1731 | 6.5239 | 0.0087454 | 367.4093 | 0.00058528 | 273.9043 | 275.3655 | 0.75431 | 2.2155 | -20.2038
in cell i39 adjusting |  | 461 | 6.1334 | 341.487 | 6.4042 | 0.0086408 | 367.4094 | 0.00049832 | 273.6482 | 275.0906 | 0.4982 | 1.9406 | -20.6726
T values in j2:j36. |  | 448.5 | 6.1059 | 342.8041 | 5.914 | 0.0082018 | 367.4096 | 0.00032836 | 272.5524 | 273.916 | -0.59757 | 0.76604 | -22.6498
This yields T values. |  | 438 | 6.0822 | 343.9212 | 5.5133 | 0.0078294 | 367.4095 | 0.00041419 | 271.5943 | 272.8914 | -1.5557 | -0.25863 | -24.3413
|  | 400 | 5.9915 | 348.0294 | 4.1544 | 0.0064601 | 367.4096 | 0.00025376 | 267.7966 | 268.8519 | -5.3534 | -4.2981 | -30.7162
Put in your pressure values |  | 397.3 | 5.9847 | 348.324 | 4.0636 | 0.0063619 | 367.4095 | 0.00035262 | 267.5046 | 268.5427 | -5.6454 | -4.6073 | -31.1854
values in column C. |  | 356 | 5.8749 | 352.8302 | 2.7815 | 0.0048597 | 367.4094 | 0.0004819 | 262.5914 | 263.3698 | -10.5586 | -9.7802 | -38.663
Pressure range goes from the LFC to the EL |  | 336 | 5.8171 | 354.9781 | 2.2385 | 0.0041438 | 367.4095 | 0.00036343 | 259.8571 | 260.5139 | -13.2929 | -12.6361 | -42.5087
Put in your Temperature at LFC |  | 331 | 5.8021 | 355.5071 | 2.1114 | 0.0039676 | 367.4098 | 0.00012623 | 259.1308 | 259.758 | -14.0192 | -13.392 | -43.4956
in cell B4. |  | 311 | 5.7398 | 357.5744 | 1.6393 | 0.0032786 | 367.41 | 0.00012547 | 256.0329 | 256.545 | -17.1171 | -16.605 | -47.5529
Then run the solver to minimize the error in ThetaE. |  | 300 | 5.7038 | 358.6681 | 1.4054 | 0.0029139 | 367.4097 | 0.00015353 | 254.1847 | 254.6365 | -18.9653 | -18.5135 | -49.8644
|  | 285 | 5.6525 | 360.094 | 1.1173 | 0.0024384 | 367.4093 | 0.00061799 | 251.4789 | 251.8529 | -21.6711 | -21.2971 | -53.1161
|  | 250 | 5.5215 | 363.0229 | 0.58769 | 0.0014622 | 367.4095 | 0.00041426 | 244.1996 | 244.4174 | -28.9504 | -28.7326 | -61.2091
|  | 217 | 5.3799 | 365.1051 | 0.26799 | 0.00076816 | 367.4096 | 0.00024749 | 235.8552 | 235.9657 | -37.2948 | -37.1843 | -69.6186
|  | 200 | 5.2983 | 365.8818 | 0.16376 | 0.0005093 | 367.4097 | 0.00016873 | 230.9061 | 230.9778 | -42.2439 | -42.1722 | -74.3124
|  | 166 | 5.112 | 366.8654 | 0.048424 | 0.00018144 | 367.4097 | 0.00014754 | 219.5117 | 219.536 | -53.6383 | -53.614 | -84.6311
|  | 154 | 5.037 | 367.0615 | 0.028728 | 0.00011603 | 367.4096 | 0.00027753 | 214.966 | 214.9812 | -58.184 | -58.1688 | -88.6336
|  | 150 | 5.0106 | 367.1131 | 0.02383 | 9.8816e-05 | 367.4095 | 0.00035569 | 213.3841 | 213.3969 | -59.7659 | -59.7531 | -90.0172
|  | 139.1 | 4.9352 | 367.2247 | 0.013802 | 6.1718e-05 | 367.4098 | 7.7638e-05 | 208.8928 | 208.9006 | -64.2572 | -64.2494 | -93.9262
| Pressure at Equilibrium Level --> | 134 | 4.8978 | 367.264 | 0.010475 | 4.8622e-05 | 367.4099 | 6.3914e-06 | 206.6952 | 206.7013 | -66.4548 | -66.4487 | -95.8307